## Introduction
Modified EPA template for PWS use - more than 50,000 people
This template supplements the EPA document, Optimal Corrosion Control Treatment Evaluation Technical Recommendations for Primacy Agencies and Public Water Systems(the OCCT Manual). It contains blank forms that can be used by PWSs to submit data and corrosion control recommendations required under the Lead and Copper Rule (LCR). Unless otherwise indicated by rule citations, this template provides technical recommendations that can assist systems in complying with corrosion control treatment (CCT) steps and assist primacy agencies with evaluation of technical information from systems. Refer to the OCCT Manual for CCT requirements of the LCR. Acronyms, definitions, and additional guidance are also provided in the manual. The table numbering in this template corresponds to exhibits in the OCCT Manual. The first character is the chapter number or appendix letter, and the second character is the exhibit number. The PWS information form is not included in the OCCT Manual, and thus, has no exhibit number. This template applies to systems newly serving more than 50,000 people (includes community and non-transients).
The following worksheets are included in this template.
D.1 - D.7 PWS Data are forms to be completed by Public Water Systems to support their optimal corrosion control treatment (OCCT) recommendation. Exhibits D.1 through D.3 (water quality data for source water, entry point, and distribution system, respectively) contain recommended minimum data, which can be modified by Primacy Agencies. This worksheet corresponds to Appendix D of the OCCT Manual.
G.1 - G.3 Follow-up Mon are forms to be completed by Public Water Systems to document the results of follow-up monitoring. The worksheet corresponds to Exhibits G.1 through G.3 of the OCCT Manual.

## D.1 - D.7 PWS Data
Exhibits D.1 through D.7 Water Quality Data and Information Collection Forms To be completed by: Public Water Systems (PWSs), but customizable by Primacy Agencies Purpose: To document data and information from a PWS to support its recommendation for Optimal Corrosion Control Treatment (OCCT). Note: EPA-approved analytical methods must be used for regulatory sample analysis (§141.89(a)). Primacy Agency-approved analytical methods may be used for analysis of additional samples. In some cases, this may include use of field test kits.
Exhibit D.1 Water Quality Data - Raw Water 1
Source Name (if more than one source, copy this section and complete for each source)
Source ID
Source Type
Parameter | Required Monitoring |  |  | Recommended Monitoring |  |  | System Data
| No. of Samples | Frequency | Duration of Sampling | No. of Samples | Frequency | Duration of Sampling | No. of Sites | No. of Samples | Date Range When Samples Were Collected |  | Minimum Value | Maximum Value | Average Value
[9 empty] | Start (dd/mm/yyyy) | End (dd/mm/yyyy)
Lead (mg/L) |  |  |  | 2 | 2x/year | 1 year
Copper (mg/L) |  |  |  | 2 | 2x/year | 1 year
pH |  |  |  | 6 | every other month | 1 year
Alkalinity (mg/L as CaCO3) |  |  |  | 4 | quarterly | 1 year
Hardness (mg/L as CaCO3) |  |  |  | 4 | quarterly | 1 year
Temperature (˚C) |  |  |  | 6 | every other month | 1 year |  |  | `
Calcium (mg/L as Ca) |  |  |  | 4 | quarterly | 1 year
Total Dissolved Solids (mg/L)2 |  |  |  | 4 | quarterly | 1 year
Conductivity (as μmhos/cm @ 25 ˚C or μS/cm )2 |  |  |  | 6 | every other month | 1 year
Total Chlorine (mg/L as Cl2) |  |  |  | NA | NA | NA
Free Chlorine (mg/L as Cl2) |  |  |  | NA | NA | NA
Chloride (mg/L) |  |  |  | 2 | 2x/year | 1 year
Sulfate (mg/L) |  |  |  | 2 | 2x/year | 1 year
Iron (mg/L) |  |  |  | 4 | quarterly | 1 year
Manganese (mg/L) |  |  |  | 4 | quarterly | 1 year
Silica (mg/L as SiO2) |  |  |  | 4 | quarterly | 1 year
1 Under the Lead and Copper Rule, no raw water monitoring is required. However, if raw water monitoring data are available, this may assist the system in selecting the corrosion control treatment that will work best with the system's water quality.
2 Either total dissolved solids or conductivity can be measured.
NA = not applicable
Exhibit D.2 Water Quality Data - Entry Point1
Source Name (if more than one source, copy this section and complete for each source)
Source ID
Source Type
Source Water Treatment | o | Needed | o | Not Needed
Parameters | Entry Point4
| Required Monitoring under LCR |  |  | Recommended Monitoring |  |  | System Data
| No. of Samples | Frequency | Duration of Sampling | No. of Samples | Frequency | Duration of Sampling | No. of Sites | No. of Samples | Date Range When Samples Were Collected |  | Minimum Value | Maximum Value | Average Value
[9 empty] | Start (dd/mm/yyyy) | End (dd/mm/yyyy)
Lead (mg/L)1 |  |  |  | 1 | 1x/year | 1 year
Copper (mg/L)1 |  |  |  | 1 | 1x/year | 1 year
pH |  |  |  | 12(5) | monthly | 1 year
Alkalinity (mg/L as CaCO3) |  |  |  | 12(5) | monthly | 1 year
Orthophosphate (mg/L as PO4) |  |  |  | 12 | monthly | 1 year
Hardness (mg/L as CaCO3) |  |  |  | 12 | monthly | 1 year
Temperature (˚C) |  |  |  | 12 | monthly | 1 year
Calcium (mg/L as Ca) |  |  |  | 12 | monthly | 1 year
Total Dissolved Solids (mg/L)2 |  |  |  | 6 | every other month | 1 year
Conductivity (as μmhos/cm @ 25 ˚C or μS/cm )2 |  |  |  | 12 | monthly | 1 year
Disinfectant Residual3
Total Chlorine (mg/L as Cl2) |  |  |  | 12(5) | monthly | 2 year
Free Chlorine (mg/L as Cl2) |  |  |  | 12(5) | monthly | 3 year
Chloride (mg/L) |  |  |  | 6 | every other month | 1 year
Sulfate (mg/L) |  |  |  | 6 | every other month | 1 year
Iron (mg/L) |  |  |  | 4 | quarterly | 1 year
Manganese (mg/L) |  |  |  | 4 | quarterly | 1 year
Silica (mg/L as SiO2) |  |  |  | 4 | quarterly | 1 year
1 Enter data for each entry point. Copy sheet for multiple entry points.
2 Either total dissolved solids or conductivity can be measured.
3 Both total and free chlorine should be measured.
4 If there is no treatment, then system is only required to sample at the entry point, unless water is piped a significant distance, or stored, between the raw water point and the entry point.
5 Additional data may be available from the system depending on process control data collection schedules.
Exhibit D.3 Water Quality Data - Distribution System
Source Name (if more than one source, copy this section and complete for each source)
Source ID
Source Type
Parameter | Required Monitoring under LCR |  |  | Recommended Data Collection |  |  | System Data
| No. of Samples | Frequency | Duration of Sampling | No. of Sites | Frequency | Duration of Sampling | No. of Sites | No. of Samples | Date Range When Samples Were Collected |  | Minimum Value | Maximum Value | Average Value
[9 empty] | Start (dd/mm/yyyy) | End (dd/mm/yyyy)
pH |  |  |  | 12(3) | monthly | 1 year
Alkalinity (mg/L as CaCO3) |  |  |  | 6 | monthly | 1 year
Orthophosphate (mg/L as PO4) |  |  |  | 12(3) | monthly | 1 year
Hardness (mg/L as CaCO3) |  |  |  | 6 | monthly | 1 year
Temperature (˚C) |  |  |  | 12(3) | monthly | 1 year
Calcium (mg/L as Ca) |  |  |  | 6 | monthly | 1 year
Total Dissolved Solids (mg/L)1 |  |  |  | 6 | monthly | 1 year
Conductivity (as μmhos/cm @ 25 ˚C or μS/cm )1 |  |  |  | 12 | monthly | 1 year
Disinfectant Residual2
Total Chlorine (mg/L as Cl2) |  |  |  | 12 (3) | monthly | 1 year
Free Chlorine (mg/L as Cl2) |  |  |  | 12 (3) | monthly | 1 year
Chloride (mg/L) |  |  |  | 4 | quarterly | 1 year
Sulfate (mg/L) |  |  |  | 4 | quarterly | 1 year
Iron (mg/L) |  |  |  | 4 | quarterly | 1 year
Manganese (mg/L) |  |  |  | 4 | quarterly | 1 year
Silica (mg/L as SiO2) |  |  |  | 4 | quarterly | 1 year
1 Either total dissolved solids or conductivity can be measured.
2 Both total and free chlorine should be measured.
3 Select a combination of sites at various distances from the entry point.
Exhibit D.4 Lead and Copper Rule (LCR) Data Summary
Parameters | First Round of Regulated Tap Samples
| No. of Samples | Minimum Value | Maximum Value | Average | 90th Percentile | # Samples > 0.015 mg/L for lead or > 1.3 mg/L for copper | Sample Period Start Date (dd/mm/yyyy) | Sample Period End Date (dd/mm/yyyy)
Lead (mg/L)
Copper (mg/L)
Parameters | Second Round of Regulated Tap Samples
| No. of Samples | Minimum Value | Maximum Value | Average | 90th Percentile | # Samples > 0.015 mg/L for lead or > 1.3 mg/L for copper | Sample Period Start Date (dd/mm/yyyy) | Sample Period End Date (dd/mm/yyyy)
Lead (mg/L)
Copper (mg/L)
In the Last 10 Years | How Many Times Has the 90th Percentile of Sampling Results Exceeded the Action Level1 for (indicate the year in which these occurred in parentheses)
Lead (mg/L)
Copper (mg/L)
1. Action Levels are 0.015 mg/L for lead and 1.3 mg/L for copper.
Exhibit D.5 Treatment Process Information Note: Indicate current and planned, future drinking water treatment processes.
Source Name (if more than one source, copy this section and complete for each source)
Source ID
Source Type
Treatment Process | Current Treatment | [5 empty] | Planned Future Treatment
| Mark an 'X' if applicable |  | Chemical Used and Dosage (if applicable) |  | Notes/Comments |  | Mark an 'X' if applicable | Chemical Planned and Dosage (if applicable) |  | Estimated Implementation Date (mm/yyyy) | Notes/Comments
Primary Disinfection
Secondary Disinfection
Conventional Filtration
Membrane Filtration
Ion Exchange
Aeration
Lime Softening
Fluoride Addition
Orthophosphate (concentration mg/L as PO4)
Blended Phosphate1
Silicate
Other Processes
Other Processes
Other Chemical Addition
Chemical Name #1
Chemical Name #2
Chemical Name #3
Chemical Name #4
Chemical Name #5
1 Include percentage of the blend that is orthophosphate in Notes/Comments field.
Exhibit D.6. Lead Service Line Information
Question | [5 empty] | Response
Does your system have ANY full1 or partial2 lead service lines (YES or NO)?
If YES, approximately how many full lead service lines are in place?
If YES, approximately how many partial lead service lines are in place?
What was the approximate range of years the lead service lines were installed (YYYY to YYYY)?
1 A full lead service line refers to the pipe from the water main to the residence being lead pipe, see illustration below (Source: Sandvig et al., 2008).
2 A partial lead service line refers to only a portion of the pipe from the main to the residence being lead pipe. This could be the portion of the pipe that is under the control of the utility or the portion of the pipe that is under the control of the property owner, see illustration below (Source: Sandvig et al., 2008).
Exhibit D.7 Distribution System Materials and Operation
Question |  |  | Response
When was your last material survey completed (40 CFR §141.86(a))?
What percentage of water mains are unlined cast iron? What is the approximate total length of unlined cast iron mains (feet)?
Provide any additional comments on distribution system materials (e.g., list all types).
Do you flush your system (YES or NO)?
If YES, how often do you flush your system?
Do you have dead-ends in your system that have experienced water quality problems (YES or NO)?
If you chloraminate, do you use free chlorine periodically during the year (YES or NO)?
If YES, approximately how often do you use free chlorine and at what dose?
If YES, approximately how long is free chlorine used? (i.e. one week, one month, etc…)
Do you have red water complaints?
If YES, how often do they occur? Rarely (a few times a year), Sometimes (monthly), Regularly (weekly)
Does your system purchase any water (YES or NO)?
If YES, how much? If it varies by month please list an average per month.
What is the source of the purchased water?
Do you have plans to change your source water or purchase water from another system (YES or NO)?
If YES, please describe.
If applicable, do you have plans to change your coagulant in the near future (i.e. in the next 1-3 years) (YES or NO)?
|  |  | Current Coagulant |  |  | Future Coagulant
If YES, please list your current coagulant and the coagulant you plan to use. Please include the planned implementation date.
Public Side
Private Side

## G.1 - G.3 Follow-up Mon
Exhibits G.1 through G.3 Results of Follow-up Monitoring To be completed by: Public Water Systems Purpose: To document results of follow-up monitoring and submit them to the Primacy Agency. Note: EPA-approved analytical methods must be used for regulatory sample analysis (40 CFR §141.89(a)). Primacy Agency approved analytical methods may be used for analysis of additional samples. In some cases, this may include use of field test kits.
Exhibit G.1 Results of Follow-up Lead and Copper Tap Monitoring
Parameter | Required by the Primacy Agency |  |  | PWS Data
| No. of Tap Sites | Frequency | Duration of Sampling | No. of Sites | No. of Samples | Date Range When Samples Were Collected |  | Minimum Value | Maximum Value | Average Value
[6 empty] | Start (dd/mm/yyyy) | End (dd/mm/yyyy)
Lead (mg/L) | [7 empty] | mg/L | mg/L | mg/L
Copper (mg/L) | [7 empty] | mg/L | mg/L | mg/L
Exhibit G.2 Results of Follow-up WQP Monitoring - Entry Point1
Source Name (if more than one source or multiple entry points/source, copy this section and complete for each source/entry point combination)
Source ID
Source Type
Parameter | Required by the Primacy Agency |  |  | PWS Data
| Frequency |  | Duration of Sampling | No. of Samples |  | Date Range When Samples Were Collected |  | Minimum Value | Maximum Value | Average Value
[6 empty] | Start (dd/mm/yyyy) | End (dd/mm/yyyy)
pH
Alkalinity (mg/L as CaCO3)
Orthophosphate (in mg/L as PO4)
Total Phosphate (in mg/L as PO4)
Silicate inhibitor (in mg/L as SiO2)
Hardness (mg/L as CaCO3)
Temperature (˚C)
Calcium (mg/L as Ca)
Total Dissolved Solids (mg/L)2
Disinfectant Residual
Total Chlorine (mg/L as Cl2)
Free Chlorine (mg/L as Cl2)
Chloride (mg/L)
Sulfate (mg/L)
Iron (mg/L)
Manganese (mg/L)
1 Enter data for each entry point. Copy sheet for multiple entry points.
2 Either Total Dissolved Solids or Conductivity (as μmhos/cm @ 25 C or μS/cm )
Exhibit G.3 Results of Follow-up WQP Monitoring - Tap Samples1
Source Name Associated with tap samples (if there are additional tap samples associated with a different source, copy this section and complete for each source/tap sample set. If multiple sources are associated with the tap samples listed below, list all sources here)
Source ID(s)
Source Type
Parameter | Required by the Primacy Agency |  |  | PWS Data
| No. of Tap Sites | Frequency | Duration of Sampling | No. of Sites | No. of Samples | Date Range When Samples Were Collected |  | Minimum Value | Maximum Value | Average Value
[6 empty] | Start (dd/mm/yyyy) | End (dd/mm/yyyy)
pH
Alkalinity (mg/L as CaCO3)
Orthophosphate (in mg/L as PO4)
Total Phosphate (in mg/L as PO4)
Silicate inhibitor (in mg/L as SiO2)
Hardness (mg/L as CaCO3)
Temperature (˚C)
Calcium (mg/L as Ca)
Total Dissolved Solids (mg/L)2
Disinfectant Residual
Total Chlorine (mg/L as Cl2)
Free Chlorine (mg/L as Cl2)
Chloride (mg/L)
Sulfate (mg/L)
Iron (mg/L)
Manganese (mg/L)
1 Tap should be flushed prior to collecting samples for all parameters except lead and copper which are standing samples.
2 Either Total Dissolved Solids or Conductivity (as μmhos/cm @ 25 C or μS/cm )