## WQV
Water Quality Volume (WQV) Calculation
PROJECT | Example 1A |  |  | PREPARED BY | Information to be input is in | BLUE
DATE |  |  |  | CHECKED BY
SUBJECT
Notes:
This calculation is to determine the WQV for the chosen "Total Site Area"
TOTAL SITE AREA (A) = |  |  | 2.6 | acres | WQV will be calculated for the "Total Site Area"
Based on the % impervious, you will be asked to retain/treat 1/2 the WQV or the full WQV
DRAINAGE AREAS |  |  |  |  | (So remember to choose "the Site" carefully)
|  | Drainage Area | Impervious Area
|  | Subcatchment-1 | 0.3
|  | Subcatchment-2 | 0
|  | Subcatchment-3 | 0
|  | Total Impervious | 0.3 | 30%
WATER QUALITY VOLUME (WQV) CALCULATION
|  | Design Precipitation (P) = | 1 | inch
|  | % Impervious Cover (I) = | 11.5385
|  | Volumetric Runoff Coefficient (R) = | 0.15385
|  | WQV = | 0.033333 | ac-ft
|  |  | 1452 | cu-ft
|  | 1/2 WQV= | 0.016667 | ac-ft
|  | = | 726 | cu-ft

## BMP WQV WQF
BMP - WQF / WQF Calculations
PROJECT | Example 1A |  |  | PREPARED BY
DATE |  |  |  | CHECKED BY
SUBJECT
WATER QUALITY VOLUME (WQV) CALCULATION
|  | Drainage Area to BMP (A) = | 3.37 | acres | This the total catchment area of the Stormwater Treatment Measure
|  | = | 0.0052656 | square miles
BMP DRAINAGE AREA
|  | Drainage Area | Impervious Area |  | Drainage Area-(catchment area) means the land from which
|  | Subcatchment-1 | 0.62 |  | stormwater runoff is collected and discharges through a single outfall.
|  | Subcatchment-2 | 0.08
|  | Subcatchment-3 | 0
|  | Total Impervious | 0.7
|  | Design Precipitation (P) = | 1 | inch
|  | % Impervious Cover (I) = | 20.7715
|  | Volumetric Runoff Coefficient (R) = | 0.23694
|  | WQV = | 0.066542 | ac-ft | If you need WQF for the design of your BMP,
|  |  | 2898.555 | cu-ft | you still need to calculate WQV
|  | 1/2 WQV= | 0.033271 | ac-ft
|  | = | 1449.2775 | cu-ft
WATER QUALITY FLOW (WQF) CALCULATION
RUNOFF CURVE NUMBER (CN)
|  | Runoff Depth (Q) = | 0.23694 | inches
|  | CN = | 87 | Figure 2-1 (SWQM) | Figures/Tables are in Appendix B of the 2004 Stormwater Quality Manual
and on the separate worksheet tabs (below).
TIME OF CONCENTRATION (Tc), 10 minute minimum |  |  |  |  | These are automatically determined, except for Unit Peak Discharge (qu)
|  | Tc = | 10 | min | which needs to be looked up on Exhibit 4-111 | Note:
|  | Tc = | 0.16667 | hours |  | This method of determining CN is empirical and yields
somewhat conservative results for WQF.
CN determined using standard SCS methodology
|  | Initial Abstraction (Ia) = | 0.299 | Table 4-1 (SWQM) |  | (based on land use,cover and soil type) is also acceptable.
|  | Ia/P Calculation = | 0.299
|  | Unit Peak Discharge (qu) = | 520 | Exhibit 4-111 (SWQM) | Don't forget this last look up
Look up on Exhibit 4-111 Tab
|  | WQF = | 0.64878 | cfs
|  | 1/2 WQF = | 0.32439 | cfs

## Figure 2-1
BLOW UP
For information only - let formula calculate

## Table 4-1
LOOKUP TABLE
40 | 3
41 | 2.878
42 | 2.762
43 | 2.651
44 | 2.545
45 | 2.444
46 | 2.348
47 | 2.255
48 | 2.167
49 | 2.082
50 | 2
51 | 1.922
52 | 1.846
53 | 1.774
54 | 1.704
55 | 1.636
56 | 1.571
57 | 1.509
58 | 1.448
59 | 1.39
60 | 1.333
61 | 1.279
62 | 1.226
63 | 1.175
64 | 1.125
65 | 1.077
66 | 1.03
67 | 0.985
68 | 0.941
69 | 0.899
70 | 0.857
71 | 0.817
72 | 0.778
73 | 0.74
74 | 0.703
75 | 0.667
76 | 0.632
77 | 0.597
78 | 0.564
79 | 0.532
80 | 0.5
81 | 0.469
82 | 0.439
83 | 0.41
84 | 0.381
85 | 0.353
86 | 0.326
87 | 0.299
88 | 0.273
89 | 0.247
90 | 0.222
91 | 0.198
92 | 0.174
93 | 0.151
94 | 0.128
95 | 0.105
96 | 0.083
97 | 0.062
98 | 0.041
For information only - let Lookup Table determine

## Exhibit 4-111
Manually use this Table to determine Unit Peak Discharge
10
min

## Trap. Channel
Trapezoidal Channel Flow
Stage / Discharge Table
Trapezoidal Channel Features:
|  |  |  | Q (cfs) | Depth (in) | Depth (ft) | Area (sf) | Wetted P | Hyd Radius | Velocity (fps)
Bottom Width (ft) |  | 4 |  | 0 | 0 | 0 | 0 | 4 | 0
Slope (ft/ft) |  | 0.02 |  | 0.012122 | 0.1 | 0.0083333 | 0.058333 | 4.0527 | 0.014394 | 0.20781
Side slopes (Z:1) |  | 3 |  | 0.038155 | 0.2 | 0.016667 | 0.11667 | 4.1054 | 0.028418 | 0.32704
Manning's n |  | 0.06 |  | 0.074361 | 0.3 | 0.025 | 0.175 | 4.1581 | 0.042086 | 0.42492
|  |  |  | 0.1191 | 0.4 | 0.033333 | 0.23333 | 4.2108 | 0.055413 | 0.51045
|  |  |  | 0.17133 | 0.5 | 0.041667 | 0.29167 | 4.2635 | 0.06841 | 0.58743
WQF (cfs) |  | 0.64878 | cfs | 0.23028 | 0.6 | 0.05 | 0.35 | 4.3162 | 0.081089 | 0.65794
|  |  |  | 0.29534 | 0.7 | 0.058333 | 0.40833 | 4.3689 | 0.093463 | 0.72328
(compare with table to determine |  |  |  | 0.36602 | 0.8 | 0.066667 | 0.46667 | 4.4216 | 0.10554 | 0.78432
approx. depth and velocity) |  |  |  | 0.4419 | 0.9 | 0.075 | 0.525 | 4.4743 | 0.11734 | 0.84172
|  |  |  | 0.52263 | 1 | 0.083333 | 0.58333 | 4.527 | 0.12886 | 0.89595
|  |  |  | 0.69743 | 1.2 | 0.1 | 0.7 | 4.6325 | 0.15111 | 0.99633
|  |  |  | 0.88832 | 1.4 | 0.11667 | 0.81667 | 4.7379 | 0.17237 | 1.0877
|  |  |  | 1.0936 | 1.6 | 0.13333 | 0.93333 | 4.8433 | 0.19271 | 1.1717
|  |  |  | 1.3118 | 1.8 | 0.15 | 1.05 | 4.9487 | 0.21218 | 1.2493
|  |  |  | 1.5418 | 2 | 0.16667 | 1.1667 | 5.0541 | 0.23084 | 1.3216
|  |  |  | 1.7826 | 2.2 | 0.18333 | 1.2833 | 5.1595 | 0.24873 | 1.389
|  |  |  | 2.0331 | 2.4 | 0.2 | 1.4 | 5.2649 | 0.26591 | 1.4522
|  |  |  | 2.2928 | 2.6 | 0.21667 | 1.5167 | 5.3703 | 0.28242 | 1.5117
|  |  |  | 2.5608 | 2.8 | 0.23333 | 1.6333 | 5.4757 | 0.29829 | 1.5678
|  |  |  | 2.8366 | 3 | 0.25 | 1.75 | 5.5811 | 0.31356 | 1.6209
|  |  |  | 3.1196 | 3.2 | 0.26667 | 1.8667 | 5.6865 | 0.32826 | 1.6712
|  |  |  | 3.4092 | 3.4 | 0.28333 | 1.9833 | 5.792 | 0.34243 | 1.7189
|  |  |  | 3.7052 | 3.6 | 0.3 | 2.1 | 5.8974 | 0.35609 | 1.7644
|  |  |  | 4.007 | 3.8 | 0.31667 | 2.2167 | 6.0028 | 0.36927 | 1.8076
|  |  |  | 4.3142 | 4 | 0.33333 | 2.3333 | 6.1082 | 0.382 | 1.8489
|  |  |  | 5.9218 | 5 | 0.41667 | 2.9167 | 6.6352 | 0.43957 | 2.0303
|  |  |  | 7.626 | 6 | 0.5 | 3.5 | 7.1623 | 0.48867 | 2.1788
|  |  |  | 9.4041 | 7 | 0.58333 | 4.0833 | 7.6893 | 0.53104 | 2.303
|  |  |  | 11.2402 | 8 | 0.66667 | 4.6667 | 8.2164 | 0.56797 | 2.4086
|  |  |  | 13.1228 | 9 | 0.75 | 5.25 | 8.7434 | 0.60045 | 2.4996
|  |  |  | 15.0433 | 10 | 0.83333 | 5.8333 | 9.2705 | 0.62924 | 2.5789
|  |  |  | 16.995 | 11 | 0.91667 | 6.4167 | 9.7975 | 0.65493 | 2.6486
|  |  |  | 18.9728 | 12 | 1 | 7 | 10.3246 | 0.678 | 2.7104
|  |  |  | 20.9727 | 13 | 1.0833 | 7.5833 | 10.8516 | 0.69882 | 2.7656
|  |  |  | 22.9913 | 14 | 1.1667 | 8.1667 | 11.3786 | 0.71772 | 2.8153
|  |  |  | 25.0261 | 15 | 1.25 | 8.75 | 11.9057 | 0.73494 | 2.8601
|  |  |  | 27.0749 | 16 | 1.3333 | 9.3333 | 12.4327 | 0.75071 | 2.9009
|  |  |  | 29.1358 | 17 | 1.4167 | 9.9167 | 12.9598 | 0.76519 | 2.9381
|  |  |  | 31.2075 | 18 | 1.5 | 10.5 | 13.4868 | 0.77854 | 2.9721
Note: Mannings Roughness Coefficient may be increased for shallow depths of flow (such as a WQF.)
For instance: Determining the 10 or 25-year flow capacity of a grass channel, typically a Manning’s “n” of 0.03 will be used. The depth of the water quality flow is shallow (in the order of an inch.) A good stand of natural grass in a channel may present a Manning’s “n” of 0.05 - 0.08 to a shallow water flow (HEC-15.)