## MASC
CT DEEP Maximum Allowable Stack Concentration (MASC) Calculator
Company Name:
Source Description:
Notes:
Stack Parameter Units:
Stack Height =
Minimum Distance from Stack to Property Line =
Exhaust Stack Flow Rate =
Hazard Limiting Values (HLV) Averaging Times =
Hazardous Air Pollutant(s) | CAS No. | HLV ( μg/m3) | Proposed Allowable Emission Rate (lb/hr) | MASC (μg/m3) | ASC (μg/m3) | Complies?
Company Name:
Source Description:
Hazardous Air Pollutant(s) | CAS No. | HLV ( μg/m3) | Proposed Allowable Emission Rate (lb/hr) | MASC (μg/m3) | ASC (μg/m3) | Complies?
Note on C4: Macros must be enabled before proceeding.

## Conversions (hidden)
Conversions
Stack Height = | 0 | m
Minimum Distance from Stack to Property Line = | 0 | m
"X"= | 10 | m
| 0 | m
"X MAX"= | 10 | m
Exhaust Stack Flow Rate = | 0 | m3/s
Adjustment Factor = | 5.2667
Hazardous Air Pollutant(s) | HLV ( μg/m3) 8-Hour | HLV ( μg/m3) 30-Minute | Proposed Allowable Emission Rate (lb/hr) | MASC [Without Adjustment Factor] (μg/m3) | 30-minute MASC [Without Adjustment Factor] (μg/m3) | MASC [With Adjustment Factor] (μg/m3) | Complies? | Footnotes

## HAPs
Hazardous Air Pollutant | CAS Number | Hazardous Air Pollutant | HLV | Hazardous Air Pollutant | HLV | Hazardous Air Pollutant | Footnotes
|  |  | 8-Hour (μg/m3) |  | 30-Minute (μg/m3)
TABLE 29-1 | [5 empty] | TABLE 29-1
2-Acetylamino fluorene | 53-96-3 | 2-Acetylamino fluorene | -- | 2-Acetylamino fluorene | -- | 2-Acetylamino fluorene | None
Acrylonitrile | 107-13-1 | Acrylonitrile | 22 | Acrylonitrile | 110 | Acrylonitrile | None
Aflatoxins | 83219-44-7 | Aflatoxins | -- | Aflatoxins | -- | Aflatoxins | None
4-Aminodiphenyl | 92-67-1 | 4-Aminodiphenyl | -- | 4-Aminodiphenyl | -- | 4-Aminodiphenyl | None
Arsenic & compounds (as As) | 7440-38-2 | Arsenic & compounds (as As) | 0.05 | Arsenic & compounds (as As) | 0.25 | Arsenic & compounds (as As) | None
Arsenic pentoxide | 1303-28-2 | Arsenic pentoxide | -- | Arsenic pentoxide | -- | Arsenic pentoxide | None
Arsine | 7784-42-1 | Arsine | 1 | Arsine | 5 | Arsine | None
Asbestos * | 1332-21-4 | Asbestos * | -- | Asbestos * | -- | Asbestos * | * Asbestos - The HLV for asbestos (all forms, including amosite, chrysotile, crocidolite, tremolite and fibrous talc) is 500 fibers, of a length of 5 micrometers or more, per cubic meter (8-hour average) and 2,500 fibers, of a length of 5 micrometers or more, per cubic meter (30-min average).
Auramine | 2465-27-2 | Auramine | -- | Auramine | -- | Auramine | None
Azathioprine | 446-86-6 | Azathioprine | -- | Azathioprine | -- | Azathioprine | None
Benz(a)pyrene * | 50-32-8 | Benz(a)pyrene * | -- | Benz(a)pyrene * | -- | Benz(a)pyrene * | * Benz(a)pyrene - See Polycyclic Aromatic Hydrocarbons (PAH)
Benzene | 71-43-2 | Benzene | 150 | Benzene | 750 | Benzene | None
Benzidine | 92-87-5 | Benzidine | -- | Benzidine | -- | Benzidine | None
Beryllium | 7440-41-7 | Beryllium | 0.01 | Beryllium | 0.05 | Beryllium | None
Beryllium oxide | 1304-56-9 | Beryllium oxide | -- | Beryllium oxide | -- | Beryllium oxide | None
Beryllium sulfate | 13510-49-1 | Beryllium sulfate | -- | Beryllium sulfate | -- | Beryllium sulfate | None
Chlorambucil | 305-03-3 | Chlorambucil | -- | Chlorambucil | -- | Chlorambucil | None
Chlordane | 57-74-9 | Chlordane | 2.5 | Chlordane | 12.5 | Chlordane | None
Chlorinated camphene | 8001-35-2 | Chlorinated camphene | 2.5 | Chlorinated camphene | 12.5 | Chlorinated camphene | None
Chlornaphthazine | 494-03-1 | Chlornaphthazine | -- | Chlornaphthazine | -- | Chlornaphthazine | None
Chlorobenzilate | 510-15-4 | Chlorobenzilate | -- | Chlorobenzilate | -- | Chlorobenzilate | None
Chloroform | 67-66-3 | Chloroform | 250 | Chloroform | 1250 | Chloroform | None
bis-Chloromethyl ether | 542-88-1 | bis-Chloromethyl ether | 0.015 | bis-Chloromethyl ether | 0.075 | bis-Chloromethyl ether | None
Chloromethyl methyl ether | 107-30-2 | Chloromethyl methyl ether | -- | Chloromethyl methyl ether | -- | Chloromethyl methyl ether | None
Chromic acid and chromates (as Cr) | -- | Chromic acid and chromates (as Cr) | 0.25 | Chromic acid and chromates (as Cr) | 1.25 | Chromic acid and chromates (as Cr) | None
Chromite ore processing (chromate), as Cr | -- | Chromite ore processing (chromate), as Cr | 0.25 | Chromite ore processing (chromate), as Cr | 1.25 | Chromite ore processing (chromate), as Cr | None
Chromium, metal | 7440-47-3 | Chromium, metal | 2.5 | Chromium, metal | 12.5 | Chromium, metal | None
Coal tar pitch volatiles | 8007-45-2 | Coal tar pitch volatiles | 1 | Coal tar pitch volatiles | 5 | Coal tar pitch volatiles | None
Coke oven emissions | -- | Coke oven emissions | -- | Coke oven emissions | -- | Coke oven emissions | None
Cyclophosphamide | 50-18-0 | Cyclophosphamide | -- | Cyclophosphamide | -- | Cyclophosphamide | None
Dibromochloropropane | 96-12-8 | Dibromochloropropane | 0.05 | Dibromochloropropane | 0.25 | Dibromochloropropane | None
3,3'-Dichlorobenzidine | 91-94-1 | 3,3'-Dichlorobenzidine | -- | 3,3'-Dichlorobenzidine | -- | 3,3'-Dichlorobenzidine | None
1,2-Dichloroethane | 107-06-2 | 1,2-Dichloroethane | 20 | 1,2-Dichloroethane | 100 | 1,2-Dichloroethane | None
Diethylstilboestriol | 39011-86-4 | Diethylstilboestriol | -- | Diethylstilboestriol | -- | Diethylstilboestriol | None
Diethyl sulfate | 64-67-5 | Diethyl sulfate | -- | Diethyl sulfate | -- | Diethyl sulfate | None
4-Dimethylaminoazobenzene | 60-11-7 | 4-Dimethylaminoazobenzene | -- | 4-Dimethylaminoazobenzene | -- | 4-Dimethylaminoazobenzene | None
Dimethyl sulfate | 77-78-1 | Dimethyl sulfate | 2.5 | Dimethyl sulfate | 12.5 | Dimethyl sulfate | None
Dioxane, technical grade | 123-91-1 | Dioxane, technical grade | 450 | Dioxane, technical grade | 2250 | Dioxane, technical grade | None
Estrogens | -- | Estrogens | -- | Estrogens | -- | Estrogens | None
Ethylene dichloride | 107-06-2 | Ethylene dichloride | 20 | Ethylene dichloride | 100 | Ethylene dichloride | None
Heptachlor | 76-44-8 | Heptachlor | 2.5 | Heptachlor | 12.5 | Heptachlor | None
Hexachloroethane | 67-72-1 | Hexachloroethane | 50 | Hexachloroethane | 250 | Hexachloroethane | None
Kepone | 143-50-0 | Kepone | -- | Kepone | -- | Kepone | None
Melphalan | 148-82-3 | Melphalan | -- | Melphalan | -- | Melphalan | None
4,4'-Methylene bis (2-chloraniline) | 101-14-4 | 4,4'-Methylene bis (2-chloraniline) | 0.015 | 4,4'-Methylene bis (2-chloraniline) | 0.075 | 4,4'-Methylene bis (2-chloraniline) | None
MOCA | 101-14-4 | MOCA | 0.015 | MOCA | 0.075 | MOCA | None
Morpholine | 110-91-8 | Morpholine | 350 | Morpholine | 1.75 | Morpholine | None
Mustard gas | 505-60-2 | Mustard gas | -- | Mustard gas | -- | Mustard gas | None
Myleran | 55-98-1 | Myleran | -- | Myleran | -- | Myleran | None
beta-Napthylamine | 91-59-8 | beta-Napthylamine | -- | beta-Napthylamine | -- | beta-Napthylamine | None
Nickel carbonyl, as Ni | 13463-39-3 | Nickel carbonyl, as Ni | 1.75 | Nickel carbonyl, as Ni | 8.75 | Nickel carbonyl, as Ni | None
Nickel (metal) | 7440-02-0 | Nickel (metal) | 5 | Nickel (metal) | 25 | Nickel (metal) | None
Nickel, soluble compounds (as Ni) * | -- | Nickel, soluble compounds (as Ni) * | 0.075 | Nickel, soluble compounds (as Ni) * | 0.375 | Nickel, soluble compounds (as Ni) * | * Nickel, soluble compounds (as Ni) - Carcinogens
Nickel sulfide | 12035-72-2 | Nickel sulfide | -- | Nickel sulfide | -- | Nickel sulfide | None
Nickel sulfide roasting, fume | -- | Nickel sulfide roasting, fume | -- | Nickel sulfide roasting, fume | -- | Nickel sulfide roasting, fume | None
Nickel sulfide roasting, dust (as Ni) | -- | Nickel sulfuide roasting, dust (as Ni) | 5 | Nickel sulfuide roasting, dust (as Ni) | 25 | Nickel sulfide roasting, dust (as Ni) | None
4-Nitrodiphenyl | 92-93-3 | 4-Nitrodiphenyl | -- | 4-Nitrodiphenyl | -- | 4-Nitrodiphenyl | None
Nitrogen mustard | 55-86-7 | Nitrogen mustard | -- | Nitrogen mustard | -- | Nitrogen mustard | None
n-Nitrosodimethylamine | 62-75-9 | n-Nitrosodimethylamine | -- | n-Nitrosodimethylamine | -- | n-Nitrosodimethylamine | None
Oxymetholone | 434-07-1 | Oxymetholone | -- | Oxymetholone | -- | Oxymetholone | None
Perchloroethylene * | 127-18-4 | Perchloroethylene * | 1700 | Perchloroethylene * | 8500 | Perchloroethylene * | * Perchloroethylene - Perchloroethylene has been placed in Group l provisionally, pending further research by the Department of Health Services and the Hazardous Air Pollutant Review Panel.
Phenacetin | 62-44-2 | Phenacetin | -- | Phenacetin | -- | Phenacetin | None
Polynuclear aromatic hydrocarbons (PAH) * | 50-32-8 | Polynuclear aromatic hydrocarbons (PAH) * | 0.1 | Polynuclear aromatic hydrocarbons (PAH) * | 0.5 | Polynuclear aromatic hydrocarbons (PAH) * | * Polynuclear aromatic hydrocarbons (PAH) - Benzene-soluble fraction
beta-Propiolactone | 57-57-8 | beta-Propiolactone | 7.5 | beta-Propiolactone | 37.5 | beta-Propiolactone | None
1,1,2,2-Tetrachloroethane | 79-34-5 | 1,1,2,2-Tetrachloroethane | 34.4 | 1,1,2,2-Tetrachloroethane | 172 | 1,1,2,2-Tetrachloroethane | None
Thorium dioxide | 1314-20-1 | Thorium dioxide | -- | Thorium dioxide | -- | Thorium dioxide | None
o-Toluidine | 95-53-4 | o-Toluidine | 45 | o-Toluidine | 225 | o-Toluidine | None
Toxaphene | 8001-35-2 | Toxaphene | 2.5 | Toxaphene | 12.5 | Toxaphene | None
Treosulfan | 299-75-2 | Treosulfan | -- | Treosulfan | -- | Treosulfan | None
1,1,2-Trichloroethane | 79-00-5 | 1,1,2-Trichloroethane | 225 | 1,1,2-Trichloroethane | 1125 | 1,1,2-Trichloroethane | None
Trichloroethylene | 79-01-6 | Trichloroethylene | 1350 | Trichloroethylene | 6750 | Trichloroethylene | None
2,4,6-Trichlorophenol | 88-06-2 | 2,4,6-Trichlorophenol | -- | 2,4,6-Trichlorophenol | -- | 2,4,6-Trichlorophenol | None
Vinyl chloride | 75-01-4 | Vinyl chloride | 50 | Vinyl chloride | 250 | Vinyl chloride | None
None
TABLE 29-2 | [5 empty] | TABLE 29-2 | None
None
Actinomycin D | 1402-38-6 | Actinomycin D | -- | Actinomycin D | -- | Actinomycin D | None
Adriamycin | 23214-92-8 | Adriamycin | -- | Adriamycin | -- | Adriamycin | None
Aldrin | 309-00-2 | Aldrin | 1.5 | Aldrin | 7.5 | Aldrin | None
Allyl glycidyl ether | 106-92-3 | Allyl glycidyl ether | 220 | Allyl glycidyl ether | 1100 | Allyl glycidyl ether | None
2-Aminoanthraquinone | 117-79-3 | 2-Aminoanthraquinone | -- | 2-Aminoanthraquinone | -- | 2-Aminoanthraquinone | None
1-Amino-2-methylanthraquinone | 82-28-0 | 1-Amino-2-methylanthraquinone | -- | 1-Amino-2-methylanthraquinone | -- | 1-Amino-2-methylanthraquinone | None
3-Amino 1,2,4-triazole (amitrole) | 61-82-5 | 3-Amino 1,2,4-triazole (amitrole) | -- | 3-Amino 1,2,4-triazole (amitrole) | -- | 3-Amino 1,2,4-triazole (amitrole) | None
o-Anisidine | 29191-52-4 | o-Anisidine | 5 | o-Anisidine | 25 | o-Anisidine | None
Antimony trioxide, handling & use (as Sb) | 1309-64-4 | Antimony trioxide, handling & use (as Sb) | 5 | Antimony trioxide, handling & use (as Sb) | 25 | Antimony trioxide, handling & use (as Sb) | None
Antimony trioxide production (as Sb) | 1309-64-4 | Antimony trioxide production (as Sb) | 5 | Antimony trioxide production (as Sb) | 25 | Antimony trioxide production (as Sb) | None
Aramite | 140-57-8 | Aramite | -- | Aramite | -- | Aramite | None
Arsenic trioxide production (as As) | 1327-53-3 | Arsenic trioxide production (as As) | 0.25 | Arsenic trioxide production (as As) | 1.25 | Arsenic trioxide production (as As) | None
Benz(a)anthracene | 56-55-3 | Benz(a)anthracene | -- | Benz(a)anthracene | -- | Benz(a)anthracene | None
Benzo(b)fluoranthene | 205-99-2 | Benzo(b)fluoranthene | -- | Benzo(b)fluoranthene | -- | Benzo(b)fluoranthene | None
Benzotrichloride | 98-07-7 | Benzotrichloride | -- | Benzotrichloride | -- | Benzotrichloride | None
Brominated biphenyls |  | Brominated biphenyls |  | Brominated biphenyls |  | Brominated biphenyls | None
Butadiene (1,3-butadiene) | 106-99-0 | Butadiene (1,3-butadiene) | 22000 | Butadiene (1,3-butadiene) | 110000 | Butadiene (1,3-butadiene) | None
n-Butyl glycidyl ether (BGE) | 2426-08-6 | n-Butyl glycidyl ether (BGE) | 1350 | n-Butyl glycidyl ether (BGE) | 6750 | n-Butyl glycidyl ether (BGE) | None
Cadmium | 7440-43-9 | Cadmium | 0.4 | Cadmium | 2 | Cadmium | None
Cadmium dust & salts (as Cd) | 7440-43-9 | Cadmium dust & salts (as Cd) | 0.4 | Cadmium dust & salts (as Cd) | 2 | Cadmium dust & salts (as Cd) | None
Cadmium oxide & fume (as Cd) | 1306-19-0 | Cadmium oxide & fume (as Cd) | 1 | Cadmium oxide & fume (as Cd) | 5 | Cadmium oxide & fume (as Cd) | None
Cadmium sulfate | 10124-36-4 | Cadmium sulfate | -- | Cadmium sulfate | -- | Cadmium sulfate | None
Carbon tetrachloride | 50-23-5 | Carbon tetrachloride | 300 | Carbon tetrachloride | 1500 | Carbon tetrachloride | None
Chloramphenicol | 56-75-7 | Chloramphenicol | -- | Chloramphenicol | -- | Chloramphenicol | None
1-Chloro,2,3-epoxypropane | 106-89-8 | 1-Chloro,2,3-epoxypropane | 20 | 1-Chloro,2,3-epoxypropane | 100 | 1-Chloro,2,3-epoxypropane | None
bis-Chloroethyl nitrosourea (BCNU) | 108-60-1 | bis-Chloroethyl nitrosourea (BCNU) | -- | bis-Chloroethyl nitrosourea (BCNU) | -- | bis-Chloroethyl nitrosourea (BCNU) | None
1-(2-Chloroethyl)-3-cyclohexyl-1-nitrosourea (CCNU) | 13909-09-6 | 1-(2-Chloroethyl)-3-cyclohexyl-1-nitrosourea (CCNU) | -- | 1-(2-Chloroethyl)-3-cyclohexyl-1-nitrosourea (CCNU) | -- | 1-(2-Chloroethyl)-3-cyclohexyl-1-nitrosourea (CCNU) | None
Chrysene | 218-01-9 | Chrysene | -- | Chrysene | -- | Chrysene | None
Cisplatin | 15663-27-1 | Cisplatin | -- | Cisplatin | -- | Cisplatin | None
p-Cresidine | 120-71-8 | p-Cresidine | -- | p-Cresidine | -- | p-Cresidine | None
Cupferron | 135-20-6 | Cupferron | -- | Cupferron | -- | Cupferron | None
Cycasin | 14901-08-7 | Cycasin | -- | Cycasin | -- | Cycasin | None
Dacarbazene | 4342-03-4 | Dacarbazene | -- | Dacarbazene | -- | Dacarbazene | None
DDT (Dichlorodiphenyl-trichloro-ethane) | 50-29-3 | DDT (Dichlorodiphenyl-trichloro-ethane) | 5 | DDT (Dichlorodiphenyl-trichloro-ethane) | 25 | DDT (Dichlorodiphenyl-trichloro-ethane) | None
2,4-Diaminoanisole sulfate | 39156-41-7 | 2,4-Diaminoanisole sulfate | -- | 2,4-Diaminoanisole sulfate | -- | 2,4-Diaminoanisole sulfate | None
Dibenz(a,h) anthracene | 53-70-3 | Dibenz(a,h) anthracene | -- | Dibenz(a,h) anthracene | -- | Dibenz(a,h) anthracene | None
7H-Dibenzo(c,g) carbazole | 194-59-2 | 7H-Dibenzo(c,g) carbazole | -- | 7H-Dibenzo(c,g) carbazole | -- | 7H-Dibenzo(c,g) carbazole | None
Dibenzo (a,h) pyrene | 189-64-0 | Dibenzo (a,h) pyrene | -- | Dibenzo (a,h) pyrene | -- | Dibenzo (a,h) pyrene | None
Dibenzo (a,i) pyrene | 189-55-6 | Dibenzo (a,i) pyrene | -- | Dibenzo (a,i) pyrene | -- | Dibenzo (a,i) pyrene | None
1,2-Dibromoethane | 106-93-4 | 1,2-Dibromoethane | 1550 | 1,2-Dibromoethane | 7750 | 1,2-Dibromoethane | None
Dienestrol | 84-17-3 | Dienestrol | -- | Dienestrol | -- | Dienestrol | None
Diepoxybutane | 1464-53-5 | Diepoxybutane | -- | Diepoxybutane | -- | Diepoxybutane | None
Di-2,3-epoxypropyl ether | 2238-07-5 | Di-2,3-epoxypropyl ether | 10 | Di-2,3-epoxypropyl ether | 50 | Di-2,3-epoxypropyl ether | None
Di(2-ethylhexyl) phthalate | 117-81-7 | Di(2-ethylhexyl) phthalate | 50 | Di(2-ethylhexyl) phthalate | 250 | Di(2-ethylhexyl) phthalate | None
3-3'-Dimethoxybenzidine | 119-90-4 | 3-3'-Dimethoxybenzidine | -- | 3-3'-Dimethoxybenzidine | -- | 3-3'-Dimethoxybenzidine | None
4-Dimethylaminobenzene | 1300-73-8 | 4-Dimethylaminobenzene | 100 | 4-Dimethylaminobenzene | 500 | 4-Dimethylaminobenzene | None
3,3'-Dimethylbenzidine | 119-93-7 | 3,3'-Dimethylbenzidine | -- | 3,3'-Dimethylbenzidine | -- | 3,3'-Dimethylbenzidine | None
Dimethyl carbamoyl chloride | 79-44-7 | Dimethyl carbamoyl chloride | -- | Dimethyl carbamoyl chloride | -- | Dimethyl carbamoyl chloride | None
1,1-Dimethylhydrazine | 57-14-7 | 1,1-Dimethylhydrazine | 10 | 1,1-Dimethylhydrazine | 50 | 1,1-Dimethylhydrazine | None
3,3'-Dimethoxybenzidine | 119-90-4 | 3,3'-Dimethoxybenzidine | -- | 3,3'-Dimethoxybenzidine | -- | 3,3'-Dimethoxybenzidine | None
Dinitrotoluene | 121-14-2 | Dinitrotoluene | 15 | Dinitrotoluene | 75 | Dinitrotoluene | None
Direct Black 38 | 1937-37-7 | Direct Black 38 | -- | Direct Black 38 | -- | Direct Black 38 | None
Direct Blue 6 | 2610-05-1 | Direct Blue 6 | -- | Direct Blue 6 | -- | Direct Blue 6 | None
Direct Brown 95 | 10300-74-0 | Direct Brown 95 | -- | Direct Brown 95 | -- | Direct Brown 95 | None
Epichlorhydrin | 106-89-8 | Epichlorhydrin | 20 | Epichlorhydrin | 100 | Epichlorhydrin | None
Ethinylestridiol | 57-63-6 | Ethinylestridiol | -- | Ethinylestridiol | -- | Ethinylestridiol | None
Ethylene dibromide | 106-93-4 | Ethylene dibromide | 1550 | Ethylene dibromide | 7750 | Ethylene dibromide | None
Ethylene oxide | 75-21-8 | Ethylene oxide | 20 | Ethylene oxide | 100 | Ethylene oxide | None
Ethylene thiourea | 96-45-7 | Ethylene thiourea | -- | Ethylene thiourea | -- | Ethylene thiourea | None
Formaldehyde | 50-00-0 | Formaldehyde | 12 | Formaldehyde | 60 | Formaldehyde | None
Hexachlorobenzene | 118-74-1 | Hexachlorobenzene | -- | Hexachlorobenzene | -- | Hexachlorobenzene | None
Hexachlorobutadiene | 87-68-3 | Hexachlorobutadiene | 2.4 | Hexachlorobutadiene | 12 | Hexachlorobutadiene | None
Hexamethyl phosphoramide | 680-31-9 | Hexamethyl phosphoramide | -- | Hexamethyl phosphoramide | -- | Hexamethyl phosphoramide | None
Hydrazine | 302-01-2 | Hydrazine | 1 | Hydrazine | 5 | Hydrazine | None
Hydrazine sulfate | 100034-93-2 | Hydrazine sulfate | -- | Hydrazine sulfate | -- | Hydrazine sulfate | None
Hydrazobenzene | 122-66-7 | Hydrazobenzene | -- | Hydrazobenzene | -- | Hydrazobenzene | None
Indeno (1,2,3-cd) pyrene | 193-39-5 | Indeno (1,2,3-cd) pyrene | -- | Indeno (1,2,3-cd) pyrene | -- | Indeno (1,2,3-cd) pyrene | None
Iron dextran complex | 9004-66-4 | Iron dextran complex | -- | Iron dextran complex | -- | Iron dextran complex | None
Isopropyl glycidyl ether (IGE) | 4016-14-2 | Isopropyl glycidyl ether (IGE) | 2400 | Isopropyl glycidyl ether (IGE) | 12000 | Isopropyl glycidyl ether (IGE) | None
Lead acetate | 301-04-2 | Lead acetate | -- | Lead acetate | -- | Lead acetate | None
Lead chromate (as Cr) | 18454-12-1 | Lead chromate (as Cr) | 0.5 | Lead chromate (as Cr) | 2.5 | Lead chromate (as Cr) | None
Lead phosphate | 7446-27-7 | Lead phosphate | -- | Lead phosphate | -- | Lead phosphate | None
Lindane | 58-89-9 | Lindane | 5 | Lindane | 25 | Lindane | None
Mestranol | 72-33-3 | Mestranol | -- | Mestranol | -- | Mestranol | None
4,4-Methylene dianiline | 101-77-9 | 4,4-Methylene dianiline | 8 | 4,4-Methylene dianiline | 40 | 4,4-Methylene dianiline | None
4,4'-Methylene bis (n,n-dimethyl) benzenamide | 101-61-1 | 4,4'-Methylene bis (n,n-dimethyl) benzenamide | -- | 4,4'-Methylene bis (n,n-dimethyl) benzenamide | -- | 4,4'-Methylene bis (n,n-dimethyl) benzenamide | None
Methyl hydrazine | 60-34-4 | Methyl hydrazine | -- | Methyl hydrazine | -- | Methyl hydrazine | None
Methyl iodide | 74-88-4 | Methyl iodide | 100 | Methyl iodide | 500 | Methyl iodide | None
Metronidazole | 443-48-1 | Metronidazole | -- | Metronidazole | -- | Metronidazole | None
Michler's ketone | 90-94-8 | Michler's ketone | -- | Michler's ketone | -- | Michler's ketone | None
Mirex | 2385-85-5 | Mirex | -- | Mirex | -- | Mirex | None
Monomethyl hydrazine | 60-34-4 | Monomethyl hydrazine | -- | Monomethyl hydrazine | -- | Monomethyl hydrazine | None
Nitrilotriacetic acid | 139-13-9 | Nitrilotriacetic acid | -- | Nitrilotriacetic acid | -- | Nitrilotriacetic acid | None
5-Nitro-o-anisidine | 99-59-2 | 5-Nitro-o-anisidine | -- | 5-Nitro-o-anisidine | -- | 5-Nitro-o-anisidine | None
Nitrofen | 1836-75-5 | Nitrofen | -- | Nitrofen | -- | Nitrofen | None
2-Nitropropane | 79-46-9 | 2-Nitropropane | 360 | 2-Nitropropane | 1800 | 2-Nitropropane | None
Nitrosamines | -- | Nitrosamines | -- | Nitrosamines | -- | Nitrosamines | None
n-Nitrosodi-n-butylamine | 924-16-3 | n-Nitrosodi-n-butylamine | -- | n-Nitrosodi-n-butylamine | -- | n-Nitrosodi-n-butylamine | None
n-Nitrosodiethanolamine | 1116-54-7 | n-Nitrosodiethanolamine | -- | n-Nitrosodiethanolamine | -- | n-Nitrosodiethanolamine | None
n-Nitrosodiethylamine | 55-18-5 | n-Nitrosodiethylamine | -- | n-Nitrosodiethylamine | -- | n-Nitrosodiethylamine | None
n-Nitrosodiphenylamine | 86-30-6 | n-Nitrosodiphenylamine | -- | n-Nitrosodiphenylamine | -- | n-Nitrosodiphenylamine | None
n-Nitrosodi-n-propylamine | 621-64-7 | n-Nitrosodi-n-propylamine | -- | n-Nitrosodi-n-propylamine | -- | n-Nitrosodi-n-propylamine | None
n-Nitroso-n-ethylurea | 759-73-9 | n-Nitroso-n-ethylurea | -- | n-Nitroso-n-ethylurea | -- | n-Nitroso-n-ethylurea | None
n-Nitroso-n-methylurea | 684-93-5 | n-Nitroso-n-methylurea | -- | n-Nitroso-n-methylurea | -- | n-Nitroso-n-methylurea | None
n-Nitrosomethylvinylamine | 4549-40-0 | n-Nitrosomethylvinylamine | -- | n-Nitrosomethylvinylamine | -- | n-Nitrosomethylvinylamine | None
n-Nitrosomorpholine | 59-89-2 | n-Nitrosomorpholine | -- | n-Nitrosomorpholine | -- | n-Nitrosomorpholine | None
n-Nitrosonornicotine | 16543-55-8 | n-Nitrosonornicotine | -- | n-Nitrosonornicotine | -- | n-Nitrosonornicotine | None
n-Nitrosopiperidine | 100-75-4 | n-Nitrosopiperidine | -- | n-Nitrosopiperidine | -- | n-Nitrosopiperidine | None
n-Nitrosopyrrolidine | 930-55-2 | n-Nitrosopyrrolidine | -- | n-Nitrosopyrrolidine | -- | n-Nitrosopyrrolidine | None
n-Nitrososarcosine | 20661-60-3 | n-Nitrososarcosine | -- | n-Nitrososarcosine | -- | n-Nitrososarcosine | None
Norethisterone | 68-22-4 | Norethisterone | -- | Norethisterone | -- | Norethisterone | None
Oestradiol-17-beta | 2529-64-8 | Oestradiol-17-beta | -- | Oestradiol-17-beta | -- | Oestradiol-17-beta | None
Oestrone | 53-16-7 | Oestrone | -- | Oestrone | -- | Oestrone | None
Phenazopyridine | 94-78-0 | Phenazopyridine | -- | Phenazopyridine | -- | Phenazopyridine | None
Phenazopyridine hydrochloride | 136-40-3 | Phenazopyridine hydrochloride | -- | Phenazopyridine hydrochloride | -- | Phenazopyridine hydrochloride | None
Phenantoin (and sodium salt) | 50-12-4 | Phenantoin (and sodium salt) | -- | Phenantoin (and sodium salt) | -- | Phenantoin (and sodium salt) | None
Phenoxyacetic acid herbicides | -- | Phenoxyacetic acid herbicides | -- | Phenoxyacetic acid herbicides | -- | Phenoxyacetic acid herbicides | None
Phenyl glycidyl ether (PGE) | 122-60-1 | Phenyl glycidyl ether (PGE) | 60 | Phenyl glycidyl ether (PGE) | 300 | Phenyl glycidyl ether (PGE) | None
Phenylhydrazine | 100-63-0 | Phenylhydrazine | 200 | Phenylhydrazine | 1000 | Phenylhydrazine | None
Phenyl-2-naphthylamine | 135-88-6 | Phenyl-2-naphthylamine | -- | Phenyl-2-naphthylamine | -- | Phenyl-2-naphthylamine | None
Phenytoin | 57-41-0 | Phenytoin | -- | Phenytoin | -- | Phenytoin | None
Polybrominated biphenyls | -- | Polybrominated biphenyls | -- | Polybrominated biphenyls | -- | Polybrominated biphenyls | None
Polychlorinated biphenyls: 42% Cl | 53469-21-9 | Polychlorinated biphenyls: 42% Cl | 0.01 | Polychlorinated biphenyls: 42% Cl | 0.05 | Polychlorinated biphenyls: 42% Cl | None
Polychlorinated biphenyls: 54% Cl | 11097-69-1 | Polychlorinated biphenyls: 54% Cl | 0.01 | Polychlorinated biphenyls: 54% Cl | 0.05 | Polychlorinated biphenyls: 54% Cl | None
Procarbazine Hydrochloride | 366-70-1 | Procarbazine Hydrochloride | -- | Procarbazine Hydrochloride | -- | Procarbazine Hydrochloride | None
Progesterone | 57-83-0 | Progesterone | -- | Progesterone | -- | Progesterone | None
Propane sultone | 1120-71-4 | Propane sultone | -- | Propane sultone | -- | Propane sultone | None
Propylene imine | 75-55-8 | Propylene imine | 50 | Propylene imine | 250 | Propylene imine | None
Propylthiouracil | 51-52-5 | Propylthiouracil | -- | Propylthiouracil | -- | Propylthiouracil | None
Resperpine | 50-55-5 | Resperpine | -- | Resperpine | -- | Resperpine | None
Saccharine | 81-07-2 | Saccharine | -- | Saccharine | -- | Saccharine | None
Safrole | 94-59-7 | Safrole | -- | Safrole | -- | Safrole | None
Selenium sulfide | 7446-34-6 | Selenium sulfide | -- | Selenium sulfide | -- | Selenium sulfide | None
Streptozotocin | 18883-66-4 | Streptozotocin | -- | Streptozotocin | -- | Streptozotocin | None
Sulfallate | 95-06-7 | Sulfallate | -- | Sulfallate | -- | Sulfallate | None
Tetrachlorinated dibenzo-p-dioxins * | 1746-01-6 | Tetrachlorinated dibenzo-p-dioxins * | -- | Tetrachlorinated dibenzo-p-dioxins * | -- | Tetrachlorinated dibenzo-p-dioxins * | * Tetrachlorinated dibenzo-p-dioxins - The HLV for dioxin is 0.7 picograms per cubic meter (8-hour average). There is no HLV in volumetric units. Concentration is expressed in terms of 2,3,7,8 dibenzo-p-dioxin equivalents, as defined in section 22a-l74-1. There is an ambient air quality standard for this substance contained in section 22a-174-24.
Thioacetamide | 62-55-5 | Thioacetamide | -- | Thioacetamide | -- | Thioacetamide | None
Thiotepa | 52-24-4 | Thiotepa | -- | Thiotepa | -- | Thiotepa | None
Thiourea | 62-56-6 | Thiourea | -- | Thiourea | -- | Thiourea | None
o-Tolidine | 119-93-7 | o-Tolidine | -- | o-Tolidine | -- | o-Tolidine | None
p-Toluidine | 106-49-0 | p-Toluidine | 90 | p-Toluidine | 450 | p-Toluidine | None
o-Toluidine hydrochloride | 636-21-5 | o-Toluidine hydrochloride | -- | o-Toluidine hydrochloride | -- | o-Toluidine hydrochloride | None
Triaziquone | 68-76-8 | Triaziquone | -- | Triaziquone | -- | Triaziquone | None
Tris (1-aziridinyl) phosphine sulfide | 140-56-7 | Tris (1-aziridinyl) phosphine sulfide | -- | Tris (1-aziridinyl) phosphine sulfide | -- | Tris (1-aziridinyl) phosphine sulfide | None
Tris (2,3-dibromopropyl) phosphate | 126-72-7 | Tris (2,3-dibromopropyl) phosphate | -- | Tris (2,3-dibromopropyl) phosphate | -- | Tris (2,3-dibromopropyl) phosphate | None
Uracil mustard | 66-75-1 | Uracil mustard | -- | Uracil mustard | -- | Uracil mustard | None
Urethane | 51-79-6 | Urethane | -- | Urethane | -- | Urethane | None
Vinyl bromide | 593-60-2 | Vinyl bromide | 44 | Vinyl bromide | 220 | Vinyl bromide | None
Vinyl cyclohexene dioxide | 106-87-6 | Vinyl cyclohexene dioxide | 600 | Vinyl cyclohexene dioxide | 3000 | Vinyl cyclohexene dioxide | None
Xylidine | 1330-73-8 | Xylidine | 100 | Xylidine | 500 | Xylidine | None
Zinc chromate (as Cr) | 13530-65-9 | Zinc chromate (as Cr) | 0.5 | Zinc chromate (as Cr) | 2.5 | Zinc chromate (as Cr) | None
None
TABLE 29-3 | [5 empty] | TABLE 29-3 | None
None
Acetaldehyde | 75-07-0 | Acetaldehyde | 3600 | Acetaldehyde | 18000 | Acetaldehyde | None
Acetic acid | 69-19-7 | Acetic acid | 500 | Acetic acid | 2500 | Acetic acid | None
Acetic anhydride | 108-24-7 | Acetic anhydride | 400 | Acetic anhydride | 2000 | Acetic anhydride | None
Acetone | 67-64-1 | Acetone | 11800 | Acetone | 59000 | Acetone | None
Acetone cyanohydrin | 75-86-5 | Acetone cyanohydrin | -- | Acetone cyanohydrin | -- | Acetone cyanohydrin | None
Acetonitrile | 75-05-8 | Acetonitrile | 680 | Acetonitrile | 3400 | Acetonitrile | None
Acetylene | 74-86-2 | Acetylene | -- | Acetylene | -- | Acetylene | None
Acetylene dichloride | 540-59-0 | Acetylene dichloride | 15800 | Acetylene dichloride | 79000 | Acetylene dichloride | None
Acetylene tetrabromide | 79-27-6 | Acetylene tetrabromide | 280 | Acetylene tetrabromide | 1400 | Acetylene tetrabromide | None
Acetylsalicylic acid | 50-78-2 | Acetylsalicylic acid | 100 | Acetylsalicylic acid | 500 | Acetylsalicylic acid | None
Acrolein | 107-02-8 | Acrolein | 5 | Acrolein | 25 | Acrolein | None
Acrylamide | 79-06-1 | Acrylamide | 6 | Acrylamide | 30 | Acrylamide | None
Acrylic acid | 79-10-7 | Acrylic acid | 600 | Acrylic acid | 3000 | Acrylic acid | None
Adiponitrile | 111-69-3 | Adiponitrile | 360 | Adiponitrile | 1800 | Adiponitrile | None
Allyl alcohol | 107-18-6 | Allyl alcohol | 100 | Allyl alcohol | 500 | Allyl alcohol | None
Allyl chloride | 107-05-1 | Allyl chloride | 60 | Allyl chloride | 300 | Allyl chloride | None
Allyl propyl disulfide | 2179-59-1 | Allyl propyl disulfide | 240 | Allyl propyl disulfide | 1200 | Allyl propyl disulfide | None
Aluminum metal and oxide | 7429-90-5 | Aluminum metal and oxide | 200 | Aluminum metal and oxide | 1000 | Aluminum metal and oxide | None
Aluminum pyro powder | -- | Aluminum pyro powder | 100 | Aluminum pyro powder | 500 | Aluminum pyro powder | None
Aluminum welding fumes | -- | Aluminum welding fumes | 100 | Aluminum welding fumes | 500 | Aluminum welding fumes | None
Aluminum soluble salts | -- | Aluminum soluble salts | 40 | Aluminum soluble salts | 200 | Aluminum soluble salts | None
Aluminum alkyls (not otherwise classified) | -- | Aluminum alkyls (not otherwise classified) | 40 | Aluminum alkyls (not otherwise classified) | 200 | Aluminum alkyls (not otherwise classified) | None
2-Aminoethanol | 141-43-5 | 2-Aminoethanol | 120 | 2-Aminoethanol | 600 | 2-Aminoethanol | None
2-Aminopyridine | 504-29-0 | 2-Aminopyridine | 40 | 2-Aminopyridine | 200 | 2-Aminopyridine | None
Ammonia | 7664-41-7 | Ammonia | 360 | Ammonia | 1800 | Ammonia | None
Ammonium chloride fume | 12125-02-9 | Ammonium chloride fume | 200 | Ammonium chloride fume | 1000 | Ammonium chloride fume | None
Ammonium sulfamate | 7773-06-0 | Ammonium sulfamate | 200 | Ammonium sulfamate | 1000 | Ammonium sulfamate | None
n-Amyl acetate | 628-63-7 | n-Amyl acetate | 10500 | n-Amyl acetate | 52500 | n-Amyl acetate | None
sec-Amyl acetate | 626-38-0 | sec-Amyl acetate | 13000 | sec-Amyl acetate | 65000 | sec-Amyl acetate | None
Aniline | 62-53-3 | Aniline | 200 | Aniline | 1000 | Aniline | None
p-Anisidine | 29191-52-4 | p-Anisidine | 10 | p-Anisidine | 50 | p-Anisidine | None
Antimony & compounds (as Sb) | -- | Antimony & compounds (as Sb) | 10 | Antimony & compounds (as Sb) | 50 | Antimony & compounds (as Sb) | None
ANTU (-Naphthyl-thiourea) | 86-88-4 | ANTU (-Naphthyl-thiourea) | 6 | ANTU (-Naphthyl-thiourea) | 30 | ANTU (-Naphthyl-thiourea) | None
Asphalt (petroleum) fumes | 8052-42-4 | Asphalt (petroleum) fumes | 100 | Asphalt (petroleum) fumes | 500 | Asphalt (petroleum) fumes | None
Atrazine | 1912-24-9 | Atrazine | 100 | Atrazine | 500 | Atrazine | None
Azinphos-methyl | 86-50-0 | Azinphos-methyl | 4 | Azinphos-methyl | 20 | Azinphos-methyl | None
Barium (soluble compound) as Ba | 7440-39-3 | Barium (soluble compound) as Ba | 10 | Barium (soluble compound) as Ba | 50 | Barium (soluble compound) as Ba | None
Baygon (propoxur) | 114-26-1 | Baygon (propoxur) | 10 | Baygon (propoxur) | 50 | Baygon (propoxur) | None
Benomyl | 17804-35-2 | Benomyl | 200 | Benomyl | 1000 | Benomyl | None
Benzal chloride | 98-87-3 | Benzal chloride | -- | Benzal chloride | -- | Benzal chloride | None
Benzenethiol | 108-98-5 | Benzenethiol | 40 | Benzenethiol | 200 | Benzenethiol | None
Benzo (r,s,t) pentaphene | 189-55-9 | Benzo (r,s,t) pentaphene | -- | Benzo (r,s,t) pentaphene | -- | Benzo (r,s,t) pentaphene | None
p-Benzoquinone | 106-51-4 | p-Benzoquinone | 8 | p-Benzoquinone | 40 | p-Benzoquinone | None
Benzoyl chloride | 98-88-4 | Benzoyl chloride | -- | Benzoyl chloride | -- | Benzoyl chloride | None
Benzoyl peroxide | 94-36-0 | Benzoyl peroxide | 100 | Benzoyl peroxide | 500 | Benzoyl peroxide | None
Benzyl chloride | 100-44-7 | Benzyl chloride | 100 | Benzyl chloride | 500 | Benzyl chloride | None
Biphenyl | 92-52-4 | Biphenyl | 30 | Biphenyl | 150 | Biphenyl | None
Bismuth telluride | 1304-82-1 | Bismuth telluride | 200 | Bismuth telluride | 1000 | Bismuth telluride | None
Bismuth telluride, Se-doped | -- | Bismuth telluride, Se-doped | 100 | Bismuth telluride, Se-doped | 500 | Bismuth telluride, Se-doped | None
Borates, tetra, sodium salts - anhydrous | 1303-96-4 | Borates, tetra, sodium salts - anhydrous | 20 | Borates, tetra, sodium salts - anhydrous | 100 | Borates, tetra, sodium salts - anhydrous | None
Borates, tetra, sodium salts - decahydrate | 1303-96-4 | Borates, tetra, sodium salts - decahydrate | 100 | Borates, tetra, sodium salts - decahydrate | 500 | Borates, tetra, sodium salts - decahydrate | None
Borates, tetra, sodium salts - pentahydrate | 1303-96-4 | Borates, tetra, sodium salts - pentahydrate | 20 | Borates, tetra, sodium salts - pentahydrate | 100 | Borates, tetra, sodium salts - pentahydrate | None
Boron oxide | 1303-86-2 | Boron oxide | 200 | Boron oxide | 1000 | Boron oxide | None
Boron tribromide | 10294-33-4 | Boron tribromide | 200 | Boron tribromide | 1000 | Boron tribromide | None
Boron trifluoride | 7637-07-2 | Boron trifluoride | -- | Boron trifluoride | -- | Boron trifluoride | None
Bromacil | 314-40-9 | Bromacil | 200 | Bromacil | 1000 | Bromacil | None
Bromine | 7726-95-6 | Bromine | 14 | Bromine | 70 | Bromine | None
Bromine pentafluoride | 7789-30-2 | Bromine pentafluoride | 14 | Bromine pentafluoride | 70 | Bromine pentafluoride | None
Bromochloromethane/chlorobromomethane | 74-97-5 | Bromochloromethane/chlorobromomethane | 21000 | Bromochloromethane/chlorobromomethane | 105000 | Bromochloromethane/chlorobromomethane | None
Bromoform | 75-25-2 | Bromoform | 100 | Bromoform | 500 | Bromoform | None
Butane | 106-97-8 | Butane | 38000 | Butane | 190000 | Butane | None
1-Butanethiol | 109-79-5 | 1-Butanethiol | 30 | 1-Butanethiol | 150 | 1-Butanethiol | None
2-Butanethiol | 513-53-1 | 2-Butanethiol | 30 | 2-Butanethiol | 150 | 2-Butanethiol | None
2-Butanone | 78-93-1 | 2-Butanone | 11800 | 2-Butanone | 59000 | 2-Butanone | None
2-Butoxyethanol | 111-76-2 | 2-Butoxyethanol | 2400 | 2-Butoxyethanol | 12000 | 2-Butoxyethanol | None
n-Butyl acetate | 123-86-4 | n-Butyl acetate | 14200 | n-Butyl acetate | 71000 | n-Butyl acetate | None
sec-Butyl acetate | 105-46-4 | sec-Butyl acetate | 19000 | sec-Butyl acetate | 95000 | sec-Butyl acetate | None
tert-Butyl acetate | 540-88-5 | tert-Butyl acetate | 19000 | tert-Butyl acetate | 95000 | tert-Butyl acetate | None
Butyl acrylate | 141-32-2 | Butyl acrylate | 1100 | Butyl acrylate | 5500 | Butyl acrylate | None
n-Butyl alcohol | 71-36-3 | n-Butyl alcohol | 6000 | n-Butyl alcohol | 30000 | n-Butyl alcohol | None
sec-Butyl alcohol | 78-92-2 | sec-Butyl alcohol | 6100 | sec-Butyl alcohol | 30500 | sec-Butyl alcohol | None
tert-Butyl alcohol | 75-65-1 | tert-Butyl alcohol | 6000 | tert-Butyl alcohol | 30000 | tert-Butyl alcohol | None
Butylamine | 109-73-9 | Butylamine | -- | Butylamine | -- | Butylamine | None
tert-Butyl chromate (as CrO3) | 1189-85-1 | tert-Butyl chromate (as CrO3) | -- | tert-Butyl chromate (as CrO3) | -- | tert-Butyl chromate (as CrO3) | None
n-Butyl lactate | 138-22-7 | n-Butyl lactate | 500 | n-Butyl lactate | 2500 | n-Butyl lactate | None
Butyl mercaptan | 109-79-5 | Butyl mercaptan | 30 | Butyl mercaptan | 150 | Butyl mercaptan | None
o-sec-Butylphenol | 89-72-5 | o-sec-Butylphenol | 600 | o-sec-Butylphenol | 3000 | o-sec-Butylphenol | None
p-tert-Butyltoluene | 98-51-1 | p-tert-Butyltoluene | 1200 | p-tert-Butyltoluene | 6000 | p-tert-Butyltoluene | None
n-Butyronitrile | 109-74-0 | n-Butyronitrile | 440 | n-Butyronitrile | 2200 | n-Butyronitrile | None
Cadmium oxide production | 1306-19-0 | Cadmium oxide production | 1 | Cadmium oxide production | 5 | Cadmium oxide production | None
Calcium arsenate (as As) | 7778-44-1 | Calcium arsenate (as As) | -- | Calcium arsenate (as As) | -- | Calcium arsenate (as As) | None
Calcium cyanamide | 156-62-7 | Calcium cyanamide | 10 | Calcium cyanamide | 50 | Calcium cyanamide | None
Calcium hydroxide | 1305-62-0 | Calcium hydroxide | 100 | Calcium hydroxide | 500 | Calcium hydroxide | None
Calcium oxide | 1305-78-8 | Calcium oxide | 40 | Calcium oxide | 200 | Calcium oxide | None
Camphor, synthetic | 76-22-2 | Camphor, synthetic | 240 | Camphor, synthetic | 1200 | Camphor, synthetic | None
Caprolactam dust | 105-60-2 | Caprolactam dust | 20 | Caprolactam dust | 100 | Caprolactam dust | None
Caprolactam vapor | 105-60-2 | Caprolactam vapor | 400 | Caprolactam vapor | 2000 | Caprolactam vapor | None
Captafol (difolatan) | 2425-06-1 | Captafol (difolatan) | 2 | Captafol (difolatan) | 10 | Captafol (difolatan) | None
Captan | 113-06-2 | Captan | 100 | Captan | 500 | Captan | None
Carbaryl (Sevin) | 63-25-2 | Carbaryl (Sevin) | 100 | Carbaryl (Sevin) | 500 | Carbaryl (Sevin) | None
Carbofuran (Furadan) | 1563-66-2 | Carbofuran (Furadan) | 2 | Carbofuran (Furadan) | 10 | Carbofuran (Furadan) | None
Carbon black | 1333-86-4 | Carbon black | 70 | Carbon black | 350 | Carbon black | None
Carbon disulfide | 75-15-0 | Carbon disulfide | 60 | Carbon disulfide | 300 | Carbon disulfide | None
Carbon tetrabromide | 558-13-4 | Carbon tetrabromide | 28 | Carbon tetrabromide | 140 | Carbon tetrabromide | None
Carbonyl chloride (Phosgene) | 75-44-5 | Carbonyl chloride (Phosgene) | 8 | Carbonyl chloride (Phosgene) | 40 | Carbonyl chloride (Phosgene) | None
Carbonyl fluoride | 353-50-4 | Carbonyl fluoride | 100 | Carbonyl fluoride | 500 | Carbonyl fluoride | None
Catechol | 120-80-9 | Catechol | 400 | Catechol | 2000 | Catechol | None
Cesium hydroxide | 21351-79-1 | Cesium hydroxide | 40 | Cesium hydroxide | 200 | Cesium hydroxide | None
2-Chloraniline | 106-47-8 | 2-Chloraniline | 0.06 | 2-Chloraniline | 0.3 | 2-Chloraniline | None
Chlorinated diphenyl oxide | 55720-99-5 | Chlorinated diphenyl oxide | 10 | Chlorinated diphenyl oxide | 50 | Chlorinated diphenyl oxide | None
Chlorine | 7782-50-5 | Chlorine | 60 | Chlorine | 300 | Chlorine | None
Chlorine dioxide | 10049-04-4 | Chlorine dioxide | 6 | Chlorine dioxide | 30 | Chlorine dioxide | None
Chlorine trifluoride | 7790-91-2 | Chlorine trifluoride | -- | Chlorine trifluoride | -- | Chlorine trifluoride | None
Chlormadione acetate | 302-22-7 | Chlormadione acetate | -- | Chlormadione acetate | -- | Chlormadione acetate | None
Chloroacetaldehyde | 107-20-0 | Chloroacetaldehyde | -- | Chloroacetaldehyde | -- | Chloroacetaldehyde | None
alpha-Chloroacetophenone (Phenacyl chloride) | 532-27-4 | alpha-Chloroacetophenone (Phenacyl chloride) | 6 | alpha-Chloroacetophenone (Phenacyl chloride) | 30 | alpha-Chloroacetophenone (Phenacyl chloride) | None
Chloroacetyl chloride | 79-04-0 | Chloroacetyl chloride | 4 | Chloroacetyl chloride | 20 | Chloroacetyl chloride | None
Chlorobenzene | 108-90-7 | Chlorobenzene | 7000 | Chlorobenzene | 35000 | Chlorobenzene | None
o-Chlorobenzylidene malonitrile | 2698-41-1 | o-Chlorobenzylidene malonitrile | 8 | o-Chlorobenzylidene malonitrile | 40 | o-Chlorobenzylidene malonitrile | None
Chlorobromomethane/bromochloromethane | 74-97-5 | Chlorobromomethane/bromochloromethane | 21000 | Chlorobromomethane/bromochloromethane | 105000 | Chlorobromomethane/bromochloromethane | None
2-Chloro-1,3-butadiene | 126-99-8 | 2-Chloro-1,3-butadiene | 900 | 2-Chloro-1,3-butadiene | 4500 | 2-Chloro-1,3-butadiene | None
Chlorodifluoromethane | 75-45-6 | Chlorodifluoromethane | 70000 | Chlorodifluoromethane | 350000 | Chlorodifluoromethane | None
Chlorodiphenyl (42% Chlorine) | 53469-21-9 | Chlorodiphenyl (42% Chlorine) | 20 | Chlorodiphenyl (42% Chlorine) | 100 | Chlorodiphenyl (42% Chlorine) | None
Chlorodiphenyl (54% Chlorine) | 11097-69-1 | Chlorodiphenyl (54% Chlorine) | 10 | Chlorodiphenyl (54% Chlorine) | 50 | Chlorodiphenyl (54% Chlorine) | None
2-Chloroethanol | 107-07-3 | 2-Chloroethanol | 320 | 2-Chloroethanol | 1600 | 2-Chloroethanol | None
Chloropentafluorethane | 76-15-3 | Chloropentafluorethane | 126400 | Chloropentafluorethane | 632000 | Chloropentafluorethane | None
1-Chloro-1-nitro-propane | 600-25-9 | 1-Chloro-1-nitro-propane | 200 | 1-Chloro-1-nitro-propane | 1000 | 1-Chloro-1-nitro-propane | None
Chloropicrin | 76-06-2 | Chloropicrin | 14 | Chloropicrin | 70 | Chloropicrin | None
beta-Chloroprene | 126-99-8 | beta-Chloroprene | 900 | beta-Chloroprene | 4500 | beta-Chloroprene | None
o-Chlorotstyrene | 1331-28-8 | o-Chlorotstyrene | 5700 | o-Chlorotstyrene | 28500 | o-Chlorotstyrene | None
o-Chlorotoluene | 95-49-8 | o-Chlorotoluene | 5000 | o-Chlorotoluene | 25000 | o-Chlorotoluene | None
Chloropyrifos (Dursban) | 2921-88-2 | Chloropyrifos (Dursban) | 4 | Chloropyrifos (Dursban) | 20 | Chloropyrifos (Dursban) | None
Chromium (II) compounds as Cr | -- | Chromium (II) compounds as Cr | 10 | Chromium (II) compounds as Cr | 50 | Chromium (II) compounds as Cr | None
Chromium (III) compounds as Cr | -- | Chromium (III) compounds as Cr | 10 | Chromium (III) compounds as Cr | 50 | Chromium (III) compounds as Cr | None
Chromium (IV) compounds, non-carcinogenic as Cr | -- | Chromium (IV) compounds, non-carcinogenic as Cr | 0.5 | Chromium (IV) compounds, non-carcinogenic as Cr | 2.5 | Chromium (IV) compounds, non-carcinogenic as Cr | None
Chromyl chloride | 14977-61-8 | Chromyl chloride | 3 | Chromyl chloride | 15 | Chromyl chloride | None
Clofibrate | 637-07-1 | Clofibrate | -- | Clofibrate | -- | Clofibrate | None
Clomiprene | 911-45-5 | Clomiprene | -- | Clomiprene | -- | Clomiprene | None
Clopidol | 2971-90-6 | Clopidol | 200 | Clopidol | 1000 | Clopidol | None
Coal dust | -- | Coal dust | 40 | Coal dust | 200 | Coal dust | None
Cobalt metal, dust & fume (as Co) | 7440-48-4 | Cobalt metal, dust & fume (as Co) | 2 | Cobalt metal, dust & fume (as Co) | 10 | Cobalt metal, dust & fume (as Co) | None
Cobalt carbonyl, as Co | 00000-00-0 | Cobalt carbonyl, as Co | 2 | Cobalt carbonyl, as Co | 10 | Cobalt carbonyl, as Co | None
Cobalt hydrocarbonyl, (as Co) | 16842-03-8 | Cobalt hydrocarbonyl, (as Co) | 2 | Cobalt hydrocarbonyl, (as Co) | 10 | Cobalt hydrocarbonyl, (as Co) | None
Copper-dust & mists (as Cu) | 7440-50-8 | Copper-dust & mists (as Cu) | 20 | Copper-dust & mists (as Cu) | 100 | Copper-dust & mists (as Cu) | None
Copper fume | 7440-50-8 | Copper fume | 2 | Copper fume | 10 | Copper fume | None
Cotton dust, raw | -- | Cotton dust, raw | 4 | Cotton dust, raw | 20 | Cotton dust, raw | None
Crag herbicide | 556-22-9 | Crag herbicide | 300 | Crag herbicide | 1500 | Crag herbicide | None
Cresol | 1319-77-3 | Cresol | 200 | Cresol | 1000 | Cresol | None
Crotonaldehyde | 123-73-9 | Crotonaldehyde | 120 | Crotonaldehyde | 600 | Crotonaldehyde | None
Crufomate | 299-86-5 | Crufomate | 100 | Crufomate | 500 | Crufomate | None
Cumene | 98-82-8 | Cumene | 4900 | Cumene | 24500 | Cumene | None
Cyanamide | 420-04-2 | Cyanamide | 40 | Cyanamide | 200 | Cyanamide | None
Cyanides, as CN | 51-50-8 | Cyanides, as CN | 100 | Cyanides, as CN | 500 | Cyanides, as CN | None
Cyanides, as CN | 143-33-9 | Cyanides, as CN | 100 | Cyanides, as CN | 500 | Cyanides, as CN | None
Cyanogen | 460-19-5 | Cyanogen | 400 | Cyanogen | 2000 | Cyanogen | None
Cyanogen chloride | 506-77-4 | Cyanogen chloride | -- | Cyanogen chloride | -- | Cyanogen chloride | None
Cyclamates | 100-88-9 | Cyclamates | -- | Cyclamates | -- | Cyclamates | None
Cychlohexane | 110-82-7 | Cychlohexane | 21000 | Cychlohexane | 105000 | Cychlohexane | None
Cyclohexanethiol | 1569-69-3 | Cyclohexanethiol | -- | Cyclohexanethiol | -- | Cyclohexanethiol | None
Cyclohexanol | 108-93-0 | Cyclohexanol | 4000 | Cyclohexanol | 20000 | Cyclohexanol | None
Cyclohexanone | 108-94-1 | Cyclohexanone | 2000 | Cyclohexanone | 10000 | Cyclohexanone | None
Cyclohexene | 110-83-8 | Cyclohexene | 20300 | Cyclohexene | 101500 | Cyclohexene | None
Cyclohexylamine | 108-91-8 | Cyclohexylamine | 800 | Cyclohexylamine | 4000 | Cyclohexylamine | None
Cyclonite | 121-82-4 | Cyclonite | 30 | Cyclonite | 150 | Cyclonite | None
Cyclopentadiene | 542-92-7 | Cyclopentadiene | 4000 | Cyclopentadiene | 20000 | Cyclopentadiene | None
Cyclopentane | 287-92-3 | Cyclopentane | 17000 | Cyclopentane | 85000 | Cyclopentane | None
Cyhexatin | 13121-70-5 | Cyhexatin | -- | Cyhexatin | -- | Cyhexatin | None
2,4-D (2,4-Dichlorophenoxylacetic acid) | 94-75-7 | 2,4-D (2,4-Dichlorophenoxylacetic acid) | 200 | 2,4-D (2,4-Dichlorophenoxylacetic acid) | 1000 | 2,4-D (2,4-Dichlorophenoxylacetic acid) | None
Dalapon | 75-99-0 | Dalapon | 120 | Dalapon | 600 | Dalapon | None
Dapsone | 80-08-0 | Dapsone | -- | Dapsone | -- | Dapsone | None
Decaborane | 17702-41-9 | Decaborane | 6 | Decaborane | 30 | Decaborane | None
Decanethiol | 143-10-2 | Decanethiol | -- | Decanethiol | -- | Decanethiol | None
Demeton | 8065-48-3 | Demeton | 2 | Demeton | 10 | Demeton | None
Diacetone alcohol | 123-42-2 | Diacetone alcohol | 4800 | Diacetone alcohol | 24000 | Diacetone alcohol | None
1,2-Diaminoethane | 107-15-3 | 1,2-Diaminoethane | 500 | 1,2-Diaminoethane | 2500 | 1,2-Diaminoethane | None
Diazinon | 333-41-5 | Diazinon | 2 | Diazinon | 10 | Diazinon | None
Diazomethane | 334-88-3 | Diazomethane | 8 | Diazomethane | 40 | Diazomethane | None
Diborane | 19287-45-7 | Diborane | 2 | Diborane | 10 | Diborane | None
Dibromochloropropane | 300-76-5 | Dibromochloropropane | 60 | Dibromochloropropane | 300 | Dibromochloropropane | None
2-n-Dibutylaminoethanol | 102-81-8 | 2-n-Dibutylaminoethanol | 280 | 2-n-Dibutylaminoethanol | 1400 | 2-n-Dibutylaminoethanol | None
Dibutyl phosphate | 107-66-4 | Dibutyl phosphate | 100 | Dibutyl phosphate | 500 | Dibutyl phosphate | None
Dibutyl phthalate | 84-74-2 | Dibutyl phthalate | 100 | Dibutyl phthalate | 500 | Dibutyl phthalate | None
Dichloroacetylene | 7572-29-4 | Dichloroacetylene | -- | Dichloroacetylene | -- | Dichloroacetylene | None
o-Dichlorobenzene | 95-50-1 | o-Dichlorobenzene | -- | o-Dichlorobenzene | -- | o-Dichlorobenzene | None
p-Dichlorobenzene | 106-46-7 | p-Dichlorobenzene | 9000 | p-Dichlorobenzene | 45000 | p-Dichlorobenzene | None
Dichlorodifluoromethane | 75-71-8 | Dichlorodifluoromethane | 99000 | Dichlorodifluoromethane | 495000 | Dichlorodifluoromethane | None
1,3-Dichloro-5,5-dimethyl hydantoin | 118-52-5 | 1,3-Dichloro-5,5-dimethyl hydantoin | 4 | 1,3-Dichloro-5,5-dimethyl hydantoin | 20 | 1,3-Dichloro-5,5-dimethyl hydantoin | None
1,1-Dichloroethane | 75-34-3 | 1,1-Dichloroethane | 8000 | 1,1-Dichloroethane | 40000 | 1,1-Dichloroethane | None
1,2-Dichloroethylene | 540-59-0 | 1,2-Dichloroethylene | 15800 | 1,2-Dichloroethylene | 79000 | 1,2-Dichloroethylene | None
Dichlorethyl ether | 111-44-4 | Dichlorethyl ether | 600 | Dichlorethyl ether | 3000 | Dichlorethyl ether | None
Dichloromethane | 75-09-2 | Dichloromethane | 7000 | Dichloromethane | 35000 | Dichloromethane | None
Dichloromonofluoromethane | 75-43-4 | Dichloromonofluoromethane | 800 | Dichloromonofluoromethane | 4000 | Dichloromonofluoromethane | None
1,1-Dichloro-1-nitroethane | 594-72-9 | 1,1-Dichloro-1-nitroethane | 200 | 1,1-Dichloro-1-nitroethane | 1000 | 1,1-Dichloro-1-nitroethane | None
Dichloropropene | 542-75-6 | Dichloropropene | 100 | Dichloropropene | 500 | Dichloropropene | None
2,2-Dichloropropionic acid | 75-99-0 | 2,2-Dichloropropionic acid | 120 | 2,2-Dichloropropionic acid | 600 | 2,2-Dichloropropionic acid | None
Dichlrotetrafluoroethane | 76-14-2 | Dichlrotetrafluoroethane | 140000 | Dichlrotetrafluoroethane | 700000 | Dichlrotetrafluoroethane | None
Dichlorvos (DDVP) | 62-73-7 | Dichlorvos (DDVP) | 20 | Dichlorvos (DDVP) | 100 | Dichlorvos (DDVP) | None
Dicrotophos (Bidrin) | 141-66-2 | Dicrotophos (Bidrin) | 5 | Dicrotophos (Bidrin) | 25 | Dicrotophos (Bidrin) | None
Dicyclohexyl methane 4,4'-diisocyanate | -- | Dicyclohexyl methane 4,4'-diisocyanate | 1.1 | Dicyclohexyl methane 4,4'-diisocyanate | 5.5 | Dicyclohexyl methane 4,4'-diisocyanate | None
Dicyclopentadiene | 77-73-6 | Dicyclopentadiene | 600 | Dicyclopentadiene | 3000 | Dicyclopentadiene | None
Dicyclopentadienyl iron | 102-54-5 | Dicyclopentadienyl iron | 200 | Dicyclopentadienyl iron | 1000 | Dicyclopentadienyl iron | None
Dieldrin | 60-57-1 | Dieldrin | 5 | Dieldrin | 25 | Dieldrin | None
Diethanolamine | 111-42-2 | Diethanolamine | 300 | Diethanolamine | 1500 | Diethanolamine | None
Diethylamine | 109-89-7 | Diethylamine | 600 | Diethylamine | 3000 | Diethylamine | None
Diethylaminoethanol | 100-37-8 | Diethylaminoethanol | 1000 | Diethylaminoethanol | 5000 | Diethylaminoethanol | None
Diethyl ether | 60-29-7 | Diethyl ether | 24000 | Diethyl ether | 120000 | Diethyl ether | None
Diethyl ketone | 96-22-0 | Diethyl ketone | 14100 | Diethyl ketone | 70500 | Diethyl ketone | None
Diethyl phthalate | 84-66-2 | Diethyl phthalate | 100 | Diethyl phthalate | 500 | Diethyl phthalate | None
Diethylene triamine | 111-40-0 | Diethylene triamine | 80 | Diethylene triamine | 400 | Diethylene triamine | None
Difluorodibromomethane | 75-61-6 | Difluorodibromomethane | 17200 | Difluorodibromomethane | 86000 | Difluorodibromomethane | None
Diglycidal ether | 2238-07-05 | Diglycidal ether | 10 | Diglycidal ether | 50 | Diglycidal ether | None
Diisobutyl ketone | 108-83-8 | Diisobutyl ketone | 2800 | Diisobutyl ketone | 14000 | Diisobutyl ketone | None
Diisocyanates, not listed | -- | Diisocyanates, not listed | -- | Diisocyanates, not listed | -- | Diisocyanates, not listed | None
Diisopropylamine | 108-18-9 | Diisopropylamine | 400 | Diisopropylamine | 2000 | Diisopropylamine | None
Dimethisterone | 79-64-1 | Dimethisterone | -- | Dimethisterone | -- | Dimethisterone | None
Dimethoxymethane | 109-87-5 | Dimethoxymethane | 62000 | Dimethoxymethane | 310000 | Dimethoxymethane | None
Dimethyl acetamide | 127-19-5 | Dimethyl acetamide | 700 | Dimethyl acetamide | 3500 | Dimethyl acetamide | None
Dimethylamine | 124-40-3 | Dimethylamine | 360 | Dimethylamine | 1800 | Dimethylamine | None
Dimethylaniline | 121-69-7 | Dimethylaniline | 500 | Dimethylaniline | 2500 | Dimethylaniline | None
Dimethylformamide | 68-12-2 | Dimethylformamide | 600 | Dimethylformamide | 3000 | Dimethylformamide | None
Dimethylphthalate | 131-11-3 | Dimethylphthalate | 100 | Dimethylphthalate | 500 | Dimethylphthalate | None
Dinitolmide | 148-01-6 | Dinitolmide | 100 | Dinitolmide | 500 | Dinitolmide | None
Dinitrobenzene-o-isomer | 528-29-0 | Dinitrobenzene-o-isomer | 20 | Dinitrobenzene-o-isomer | 100 | Dinitrobenzene-o-isomer | None
Dinitrobenzene-m-isomer | 99-65-0 | Dinitrobenzene-m-isomer | 20 | Dinitrobenzene-m-isomer | 100 | Dinitrobenzene-m-isomer | None
Dinitrobenzene-p-isomer | 100-25-4 | Dinitrobenzene-p-isomer | 20 | Dinitrobenzene-p-isomer | 100 | Dinitrobenzene-p-isomer | None
Dinitro-o-Cresol | 534-52-1 | Dinitro-o-Cresol | 4 | Dinitro-o-Cresol | 20 | Dinitro-o-Cresol | None
3,5-Dinitro-o-toluamide (Dinitolmide) | 148-01-6 | 3,5-Dinitro-o-toluamide (Dinitolmide) | 100 | 3,5-Dinitro-o-toluamide (Dinitolmide) | 500 | 3,5-Dinitro-o-toluamide (Dinitolmide) | None
Dioxathion (Delnav) | 78-34-2 | Dioxathion (Delnav) | 4 | Dioxathion (Delnav) | 20 | Dioxathion (Delnav) | None
Diphenyl | 95-52-4 | Diphenyl | 20 | Diphenyl | 100 | Diphenyl | None
Diphenylamine | 122-39-4 | Diphenylamine | 200 | Diphenylamine | 1000 | Diphenylamine | None
Diphenylmethane diisocyanate | 101-68-8 | Diphenylmethane diisocyanate | 1 | Diphenylmethane diisocyanate | 5 | Diphenylmethane diisocyanate | None
Diphenylphthalate | -- | Diphenylphthalate | -- | Diphenylphthalate | -- | Diphenylphthalate | None
Dipropylene gylcol mehtyl ether | 34590-94-8 | Dipropylene gylcol mehtyl ether | 12000 | Dipropylene gylcol mehtyl ether | 60000 | Dipropylene gylcol mehtyl ether | None
Dipropyl ketone | 123-19-3 | Dipropyl ketone | 4700 | Dipropyl ketone | 23500 | Dipropyl ketone | None
Diquat | 85-00-7 | Diquat | 10 | Diquat | 50 | Diquat | None
Di-sec octyl phthalate | 117-81-7 | Di-sec octyl phthalate | 100 | Di-sec octyl phthalate | 500 | Di-sec octyl phthalate | None
Disulfiram | 97-77-8 | Disulfiram | 40 | Disulfiram | 200 | Disulfiram | None
Disulfoton | 298-04-4 | Disulfoton | 2 | Disulfoton | 10 | Disulfoton | None
Disyston | 298-04-4 | Disyston | 2 | Disyston | 10 | Disyston | None
2,6-Diter butyl-p-cresol | 128-37-0 | 2,6-Diter butyl-p-cresol | 200 | 2,6-Diter butyl-p-cresol | 1000 | 2,6-Diter butyl-p-cresol | None
Diuron | 330-54-1 | Diuron | 200 | Diuron | 1000 | Diuron | None
Divinyl benzene | 108-57-6 | Divinyl benzene | 1000 | Divinyl benzene | 5000 | Divinyl benzene | None
Dodecanethiol | -- | Dodecanethiol | -- | Dodecanethiol | -- | Dodecanethiol | None
Dyfonate | 944-22-9 | Dyfonate | 2 | Dyfonate | 10 | Dyfonate | None
Endosulfan | 115-29-7 | Endosulfan | 2 | Endosulfan | 10 | Endosulfan | None
Endrin | 72-20-8 | Endrin | 2 | Endrin | 10 | Endrin | None
EPN | 2104-64-5 | EPN | 10 | EPN | 50 | EPN | None
Ethane | 74-84-0 | Ethane | -- | Ethane | -- | Ethane | None
Ethanol | 64-17-5 | Ethanol | 38000 | Ethanol | 190000 | Ethanol | None
Enthanolamine | 141-43-5 | Enthanolamine | 120 | Enthanolamine | 600 | Enthanolamine | None
Ethion | 563-12-2 | Ethion | 8 | Ethion | 40 | Ethion | None
2-Ethoxyethanol | 110-80-5 | 2-Ethoxyethanol | 380 | 2-Ethoxyethanol | 1900 | 2-Ethoxyethanol | None
2-Ethoxyethyl acetate | 111-15-9 | 2-Ethoxyethyl acetate | 540 | 2-Ethoxyethyl acetate | 2700 | 2-Ethoxyethyl acetate | None
Ethyl acetate | 141-78-6 | Ethyl acetate | 28000 | Ethyl acetate | 140000 | Ethyl acetate | None
Ethyl acrylate | 140-88-5 | Ethyl acrylate | 400 | Ethyl acrylate | 2000 | Ethyl acrylate | None
Ethylamine | 75-04-7 | Ethylamine | 360 | Ethylamine | 1800 | Ethylamine | None
Ethyl sec-amyl ketone | 541-85-5 | Ethyl sec-amyl ketone | 2600 | Ethyl sec-amyl ketone | 13000 | Ethyl sec-amyl ketone | None
Ethyl benzene | 100-41-4 | Ethyl benzene | 8700 | Ethyl benzene | 43500 | Ethyl benzene | None
Ethyl bromide | 74-96-4 | Ethyl bromide | 17800 | Ethyl bromide | 89000 | Ethyl bromide | None
Ethylbutyl ketone | 106-35-4 | Ethylbutyl ketone | 4600 | Ethylbutyl ketone | 23000 | Ethylbutyl ketone | None
Ethyl chloride | 75-00-3 | Ethyl chloride | 52000 | Ethyl chloride | 260000 | Ethyl chloride | None
Ethylene | 74-85-1 | Ethylene | -- | Ethylene | -- | Ethylene | None
Ethylene chlorohydrin | 107-07-3 | Ethylene chlorohydrin | 320 | Ethylene chlorohydrin | 1600 | Ethylene chlorohydrin | None
Ethylenediamine | 107-15-3 | Ethylenediamine | 500 | Ethylenediamine | 2500 | Ethylenediamine | None
Ethylene glycol dinitrate | 628-96-6 | Ethylene glycol dinitrate | 6 | Ethylene glycol dinitrate | 30 | Ethylene glycol dinitrate | None
Ethylene glycol monomethyl ether acetate | 110-49-6 | Ethylene glycol monomethyl ether acetate | 480 | Ethylene glycol monomethyl ether acetate | 2400 | Ethylene glycol monomethyl ether acetate | None
Ethylene glycol, vapor | 107-21-1 | Ethylene glycol, vapor | -- | Ethylene glycol, vapor | -- | Ethylene glycol, vapor | None
Ethylenimine | 151-56-4 | Ethylenimine | 20 | Ethylenimine | 100 | Ethylenimine | None
Ethyl ether | 60-29-7 | Ethyl ether | 24000 | Ethyl ether | 120000 | Ethyl ether | None
Ethyl formate | 109-94-4 | Ethyl formate | 6000 | Ethyl formate | 30000 | Ethyl formate | None
Ethylidene norbornene | 16219-75-3 | Ethylidene norbornene | -- | Ethylidene norbornene | -- | Ethylidene norbornene | None
Ethyl mercaptan | 75-08-1 | Ethyl mercaptan | 20 | Ethyl mercaptan | 100 | Ethyl mercaptan | None
n-Ethylmorpholine | 100-74-3 | n-Ethylmorpholine | 460 | n-Ethylmorpholine | 2300 | n-Ethylmorpholine | None
Ethyl silicate | 78-10-4 | Ethyl silicate | 1700 | Ethyl silicate | 8500 | Ethyl silicate | None
Ethylnodiol acetate | 297-76-7 | Ethylnodiol acetate | -- | Ethylnodiol acetate | -- | Ethylnodiol acetate | None
Fenamiphos | 22224-92-6 | Fenamiphos | 2 | Fenamiphos | 10 | Fenamiphos | None
Fensulfothion (Dasanit) | 115-90-2 | Fensulfothion (Dasanit) | 2 | Fensulfothion (Dasanit) | 10 | Fensulfothion (Dasanit) | None
Fenthion | 55-38-9 | Fenthion | 4 | Fenthion | 20 | Fenthion | None
Ferbam | 14484-64-1 | Ferbam | 200 | Ferbam | 1000 | Ferbam | None
Ferrovanadium dust | 12604-58-9 | Ferrovanadium dust | 20 | Ferrovanadium dust | 100 | Ferrovanadium dust | None
Fluorides (as F) | -- | Fluorides (as F) | 50 | Fluorides (as F) | 250 | Fluorides (as F) | None
Fluorine | 7782-41-1 | Fluorine | 4 | Fluorine | 20 | Fluorine | None
Fluorotrichloromethane | 75-69-4 | Fluorotrichloromethane | 112000 | Fluorotrichloromethane | 560000 | Fluorotrichloromethane | None
5-Fluorouracil | 51-21-8 | 5-Fluorouracil | -- | 5-Fluorouracil | -- | 5-Fluorouracil | None
Fonofos | 944-22-9 | Fonofos | 2 | Fonofos | 10 | Fonofos | None
Formamide | 75-12-7 | Formamide | 600 | Formamide | 3000 | Formamide | None
Formic acid | 64-18-6 | Formic acid | 180 | Formic acid | 900 | Formic acid | None
Furfural | 98-01-1 | Furfural | 160 | Furfural | 800 | Furfural | None
Furfuryl alcohol | 98-00-0 | Furfuryl alcohol | 800 | Furfuryl alcohol | 4000 | Furfuryl alcohol | None
Gasoline | 8006-61-9 | Gasoline | 18000 | Gasoline | 90000 | Gasoline | None
Germanium tetrahydride | 7782-65-2 | Germanium tetrahydride | 12 | Germanium tetrahydride | 60 | Germanium tetrahydride | None
Glass (dust) * | -- | Glass (dust) * | 100 | Glass (dust) * | 500 | Glass (dust) * | * Glass (dust) - Respirable
Glass (fibrous) * | -- | Glass (fibrous) * | -- | Glass (fibrous) * | -- | Glass (fibrous) * | * Glass (fibrous) - The HLV for fibrous glass is 60,000 fibers of a length of 5 microns or greater per cubic meter (8-hour average) or 300,000 fibers of length of 5 microns or greater per cubic meter (30-minute average).
Glutaraldehyde, activated or unactivated | 111-30-8 | Glutaraldehyde, activated or unactivated | 14 | Glutaraldehyde, activated or unactivated | 70 | Glutaraldehyde, activated or unactivated | None
Glycerin mist | 56-81-5 | Glycerin mist | -- | Glycerin mist | -- | Glycerin mist | None
Glycidol | 556-52-5 | Glycidol | 1500 | Glycidol | 7500 | Glycidol | None
Glyconitrile | 107-16-4 | Glyconitrile | -- | Glyconitrile | -- | Glyconitrile | None
Guthion (Azinphos-Methyl) | 86-50-0 | Guthion (Azinphos-Methyl) | 4 | Guthion (Azinphos-Methyl) | 20 | Guthion (Azinphos-Methyl) | None
Hafnium | 7440-58-6 | Hafnium | 10 | Hafnium | 50 | Hafnium | None
Hematite | 1317-60-8 | Hematite | -- | Hematite | -- | Hematite | None
Heptane (n-Heptane) | 142-82-5 | Heptane (n-Heptane) | 7000 | Heptane (n-Heptane) | 35000 | Heptane (n-Heptane) | None
Heptanethiol | 1639-09-4 | Heptanethiol | -- | Heptanethiol | -- | Heptanethiol | None
Hexachlorocyclohexane | 319-85-7 | Hexachlorocyclohexane | -- | Hexachlorocyclohexane | -- | Hexachlorocyclohexane | None
Hexachlorocyclopentadiene | 77-47-4 | Hexachlorocyclopentadiene | 2 | Hexachlorocyclopentadiene | 10 | Hexachlorocyclopentadiene | None
Hexachloronaphthalene | 1335-87-1 | Hexachloronaphthalene | 4 | Hexachloronaphthalene | 20 | Hexachloronaphthalene | None
Hexadecanethiol | -- | Hexadecanethiol | -- | Hexadecanethiol | -- | Hexadecanethiol | None
Hexafluoroacetone | 684-16-2 | Hexafluoroacetone | 14 | Hexafluoroacetone | 70 | Hexafluoroacetone | None
Hexamethylene diisocyanate | 822-06-0 | Hexamethylene diisocyanate | 0.7 | Hexamethylene diisocyanate | 3.5 | Hexamethylene diisocyanate | None
Hexan (n-hexane) | 110-54-3 | Hexan (n-hexane) | 3600 | Hexan (n-hexane) | 18000 | Hexan (n-hexane) | None
Hexane, other isomers | 110-54-3 | Hexane, other isomers | 36000 | Hexane, other isomers | 180000 | Hexane, other isomers | None
Hexanethiol | 111-31-9 | Hexanethiol | -- | Hexanethiol | -- | Hexanethiol | None
2-Hexanone | 591-78-6 | 2-Hexanone | 400 | 2-Hexanone | 2000 | 2-Hexanone | None
Hexone | 108-10-1 | Hexone | 4100 | Hexone | 20500 | Hexone | None
sec-Hexyl acetate | 108-84-9 | sec-Hexyl acetate | 6000 | sec-Hexyl acetate | 30000 | sec-Hexyl acetate | None
Hexylene glycol | 107-41-5 | Hexylene glycol | -- | Hexylene glycol | -- | Hexylene glycol | None
Hydralazine | 86-54-4 | Hydralazine | -- | Hydralazine | -- | Hydralazine | None
Hydrazinobenzene | 100-63-0 | Hydrazinobenzene | 400 | Hydrazinobenzene | 2000 | Hydrazinobenzene | None
Hydrochloride o-anisidine | -- | Hydrochloride o-anisidine | -- | Hydrochloride o-anisidine | -- | Hydrochloride o-anisidine | None
Hydrogenated terphenyls | 92-94-4 | Hydrogenated terphenyls | 100 | Hydrogenated terphenyls | 500 | Hydrogenated terphenyls | None
Hydrogen bromide | 10035-10-6 | Hydrogen bromide | 200 | Hydrogen bromide | 1000 | Hydrogen bromide | None
Hydrogen chloride | 7647-01-0 | Hydrogen chloride | -- | Hydrogen chloride | -- | Hydrogen chloride | None
Hydrogen cyanide | 74-90-8 | Hydrogen cyanide | 220 | Hydrogen cyanide | 1100 | Hydrogen cyanide | None
Hydrogen fluoride | 7664-39-3 | Hydrogen fluoride | 50 | Hydrogen fluoride | 250 | Hydrogen fluoride | None
Hydrogen peroxide | 7722-84-1 | Hydrogen peroxide | 28 | Hydrogen peroxide | 140 | Hydrogen peroxide | None
Hydrogen selenide | 7783-07-5 | Hydrogen selenide | 4 | Hydrogen selenide | 20 | Hydrogen selenide | None
Hydrogen sulfide | 7783-06-4 | Hydrogen sulfide | 280 | Hydrogen sulfide | 1400 | Hydrogen sulfide | None
Hydroquinone | 123-31-9 | Hydroquinone | 40 | Hydroquinone | 200 | Hydroquinone | None
17x-Hydroxyprogesterone caproate | -- | 17x-Hydroxyprogesterone caproate | -- | 17x-Hydroxyprogesterone caproate | -- | 17x-Hydroxyprogesterone caproate | None
2-Hydroxypropyl acrylate | 999-61-1 | 2-Hydroxypropyl acrylate | 60 | 2-Hydroxypropyl acrylate | 300 | 2-Hydroxypropyl acrylate | None
Indene | 95-13-6 | Indene | 900 | Indene | 4500 | Indene | None
Indium & Compounds (as In) | 7440-74-6 | Indium & Compounds (as In) | 2 | Indium & Compounds (as In) | 10 | Indium & Compounds (as In) | None
Iodine | 7553-56-2 | Iodine | -- | Iodine | -- | Iodine | None
Iodoform | 75-47-8 | Iodoform | 200 | Iodoform | 1000 | Iodoform | None
Iron oxide fume | 1309-37-1 | Iron oxide fume | 100 | Iron oxide fume | 500 | Iron oxide fume | None
Iron pentacarbonyl | 13463-40-6 | Iron pentacarbonyl | 16 | Iron pentacarbonyl | 80 | Iron pentacarbonyl | None
Iron salts, soluble (as Fe) | -- | Iron salts, soluble (as Fe) | 20 | Iron salts, soluble (as Fe) | 100 | Iron salts, soluble (as Fe) | None
Isoamyl acetate | 123-92-2 | Isoamyl acetate | 10500 | Isoamyl acetate | 52500 | Isoamyl acetate | None
Isoamyl alcohol | 123-51-3 | Isoamyl alcohol | 7200 | Isoamyl alcohol | 36000 | Isoamyl alcohol | None
Isobutyl acetate | 110-19-0 | Isobutyl acetate | 14000 | Isobutyl acetate | 70000 | Isobutyl acetate | None
Isobutyl alcohol | 78-83-1 | Isobutyl alcohol | 3000 | Isobutyl alcohol | 15000 | Isobutyl alcohol | None
Isobutyronitrile | 78-82-0 | Isobutyronitrile | 440 | Isobutyronitrile | 2200 | Isobutyronitrile | None
Isonicotinic acid hydrazide | 55-22-1 | Isonicotinic acid hydrazide | -- | Isonicotinic acid hydrazide | -- | Isonicotinic acid hydrazide | None
Isooctyl alcohol | 26952-21-6 | Isooctyl alcohol | 5400 | Isooctyl alcohol | 27000 | Isooctyl alcohol | None
Isophorone | 78-59-1 | Isophorone | 460 | Isophorone | 2300 | Isophorone | None
Isophorone diisocyanate | 4098-71-9 | Isophorone diisocyanate | 0.9 | Isophorone diisocyanate | 4.5 | Isophorone diisocyanate | None
Isopropoxyethanol | 109-59-1 | Isopropoxyethanol | 2100 | Isopropoxyethanol | 10500 | Isopropoxyethanol | None
Isopropyl acetate | 108-21-4 | Isopropyl acetate | 19000 | Isopropyl acetate | 95000 | Isopropyl acetate | None
Isopropyl alcohol | 67-63-0 | Isopropyl alcohol | 19600 | Isopropyl alcohol | 98000 | Isopropyl alcohol | None
Isopropylamine | 75-31-0 | Isopropylamine | 240 | Isopropylamine | 1200 | Isopropylamine | None
n-Isopropyl aniline | 643-28-7 | n-Isopropyl aniline | 200 | n-Isopropyl aniline | 1000 | n-Isopropyl aniline | None
Isopropyl ether | 108-20-3 | Isopropyl ether | 21000 | Isopropyl ether | 105000 | Isopropyl ether | None
Isopropyl oils | -- | Isopropyl oils | -- | Isopropyl oils | -- | Isopropyl oils | None
Kerosene | 8008-20-6 | Kerosene | 2000 | Kerosene | 10000 | Kerosene | None
Ketene | 463-51-4 | Ketene | 18 | Ketene | 90 | Ketene | None
Lead, inorg., fumes & dusts (as Pb) | 7439-92-1 | Lead, inorg., fumes & dusts (as Pb) | 3 | Lead, inorg., fumes & dusts (as Pb) | 15 | Lead, inorg., fumes & dusts (as Pb) | None
Lead arsenate (as Pb) | 10102-48-4 | Lead arsenate (as Pb) | 3 | Lead arsenate (as Pb) | 15 | Lead arsenate (as Pb) | None
Liquified petroleum gas | -- | Liquified petroleum gas | 36000 | Liquified petroleum gas | 180000 | Liquified petroleum gas | None
Lithium hydride | 7580-67-8 | Lithium hydride | 0.5 | Lithium hydride | 2.5 | Lithium hydride | None
Lynoestrenol | 52-76-6 | Lynoestrenol | -- | Lynoestrenol | -- | Lynoestrenol | None
Magenta | 632-99-5 | Magenta | -- | Magenta | -- | Magenta | None
Magnesite | 546-93-0 | Magnesite | -- | Magnesite | -- | Magnesite | None
Magnesium oxide fume | 1309-48-8 | Magnesium oxide fume | 200 | Magnesium oxide fume | 1000 | Magnesium oxide fume | None
Malathion | 121-75-5 | Malathion | 200 | Malathion | 1000 | Malathion | None
Maleic anhydride | 108-31-6 | Maleic anhydride | 20 | Maleic anhydride | 100 | Maleic anhydride | None
Malonitrile | 109-77-3 | Malonitrile | 160 | Malonitrile | 800 | Malonitrile | None
Manganese dust & compounds (as Mn) | 7489-96-5 | Manganese dust & compounds (as Mn) | -- | Manganese dust & compounds (as Mn) | -- | Manganese dust & compounds (as Mn) | None
Manganese cyclopentadienyl | -- | Manganese cyclopentadienyl | -- | Manganese cyclopentadienyl | -- | Manganese cyclopentadienyl | None
Manganese tricarbonyl (as Mn) | 12079-65-1 | Manganese tricarbonyl (as Mn) | 2 | Manganese tricarbonyl (as Mn) | 10 | Manganese tricarbonyl (as Mn) | None
Manganese fume (as Mn) | 7439-96-5 | Manganese fume (as Mn) | 20 | Manganese fume (as Mn) | 100 | Manganese fume (as Mn) | None
Manganese tetroxide | 1317-35-7 | Manganese tetroxide | 20 | Manganese tetroxide | 100 | Manganese tetroxide | None
Medroxyprogesterone acetate | 71-58-9 | Medroxyprogesterone acetate | -- | Medroxyprogesterone acetate | -- | Medroxyprogesterone acetate | None
Magestrol acetate | 595-33-5 | Magestrol acetate | -- | Magestrol acetate | -- | Magestrol acetate | None
6-Mercaptopurine | 50-44-2 | 6-Mercaptopurine | -- | 6-Mercaptopurine | -- | 6-Mercaptopurine | None
Mercury (alkyl compounds) (as Hg) | -- | Mercury (alkyl compounds) (as Hg) | 0.2 | Mercury (alkyl compounds) (as Hg) | 1 | Mercury (alkyl compounds) (as Hg) | None
Mercury (all forms except alkyl) (as Hg) | -- | Mercury (all forms except alkyl) (as Hg) | -- | Mercury (all forms except alkyl) (as Hg) | -- | Mercury (all forms except alkyl) (as Hg) | None
Mercury vapor | -- | Mercury vapor | 1 | Mercury vapor | 5 | Mercury vapor | None
Mercury aryl and inorganic compounds | -- | Mercury aryl and inorganic compounds | 2 | Mercury aryl and inorganic compounds | 10 | Mercury aryl and inorganic compounds | None
Mesityl oxide | 141-79-7 | Mesityl oxide | 800 | Mesityl oxide | 4000 | Mesityl oxide | None
Methacrylic acid | 79-41-4 | Methacrylic acid | 1400 | Methacrylic acid | 7000 | Methacrylic acid | None
Methanethiol | 74-93-1 | Methanethiol | 20 | Methanethiol | 100 | Methanethiol | None
Methanol | 67-56-1 | Methanol | 5200 | Methanol | 26000 | Methanol | None
Methomyl | 16752-77-5 | Methomyl | 50 | Methomyl | 250 | Methomyl | None
Methotrexate | 59-05-2 | Methotrexate | -- | Methotrexate | -- | Methotrexate | None
Methoxychlor | 72-43-5 | Methoxychlor | 200 | Methoxychlor | 1000 | Methoxychlor | None
2-Methoxyethanol | 109-86-4 | 2-Methoxyethanol | 320 | 2-Methoxyethanol | 1600 | 2-Methoxyethanol | None
2-Methoxyethyl acetate | 110-49-6 | 2-Methoxyethyl acetate | 480 | 2-Methoxyethyl acetate | 2400 | 2-Methoxyethyl acetate | None
4-Methoxyphenol | 150-76-5 | 4-Methoxyphenol | 100 | 4-Methoxyphenol | 500 | 4-Methoxyphenol | None
Methyl acetate | 79-20-9 | Methyl acetate | 12200 | Methyl acetate | 61000 | Methyl acetate | None
Methyl acetylene | 74-99-7 | Methyl acetylene | 33000 | Methyl acetylene | 165000 | Methyl acetylene | None
Methyl acetylene-propadiene mixture | -- | Methyl acetylene-propadiene mixture | 36000 | Methyl acetylene-propadiene mixture | 180000 | Methyl acetylene-propadiene mixture | None
Mehtyl acrylate | 96-33-3 | Mehtyl acrylate | 700 | Mehtyl acrylate | 3500 | Mehtyl acrylate | None
Methylacrylonitrile | 126-98-7 | Methylacrylonitrile | 60 | Methylacrylonitrile | 300 | Methylacrylonitrile | None
Methylal | 109-87-5 | Methylal | 62000 | Methylal | 310000 | Methylal | None
Methylamine | 74-89-5 | Methylamine | 240 | Methylamine | 1200 | Methylamine | None
Methyl n-amyl ketone | 110-43-0 | Methyl n-amyl ketone | 4700 | Methyl n-amyl ketone | 23500 | Methyl n-amyl ketone | None
n-Methyl aniline | 110-61-8 | n-Methyl aniline | 40 | n-Methyl aniline | 200 | n-Methyl aniline | None
Methyl bromide | 74-83-9 | Methyl bromide | 1200 | Methyl bromide | 6000 | Methyl bromide | None
Methyl butyl ketone | 591-78-6 | Methyl butyl ketone | 80 | Methyl butyl ketone | 400 | Methyl butyl ketone | None
Methyl cellosolve | 109-86-4 | Methyl cellosolve | 320 | Methyl cellosolve | 1600 | Methyl cellosolve | None
Methyl cellosolve acetate | 110-49-6 | Methyl cellosolve acetate | 480 | Methyl cellosolve acetate | 1200 | Methyl cellosolve acetate | None
Methyl chloride | 74-87-3 | Methyl chloride | 2100 | Methyl chloride | 10500 | Methyl chloride | None
Methyl chloroform | 71-55-6 | Methyl chloroform | 38000 | Methyl chloroform | 190000 | Methyl chloroform | None
Methyl 2-cyanoacrylate | 137-05-3 | Methyl 2-cyanoacrylate | 160 | Methyl 2-cyanoacrylate | 800 | Methyl 2-cyanoacrylate | None
Methylcyclohexane | 108-87-2 | Methylcyclohexane | 32000 | Methylcyclohexane | 160000 | Methylcyclohexane | None
Methylcyclohexanol | 25639-42-3 | Methylcyclohexanol | 4700 | Methylcyclohexanol | 23500 | Methylcyclohexanol | None
o-Methylcyclohexanone | 583-60-8 | o-Methylcyclohexanone | 4600 | o-Methylcyclohexanone | 23000 | o-Methylcyclohexanone | None
Methylcyclopentadienyl manganese tricarbonyl (as Mn) | 12108-13-3 | Methylcyclopentadienyl manganese tricarbonyl (as Mn) | 4 | Methylcyclopentadienyl manganese tricarbonyl (as Mn) | 20 | Methylcyclopentadienyl manganese tricarbonyl (as Mn) | None
Methyl dementon | 8022-00-2 | Methyl dementon | 10 | Methyl dementon | 50 | Methyl dementon | None
Methylene bis (4-cyclo-hexyl-isocyanate) | 5124-30-1 | Methylene bis (4-cyclo-hexyl-isocyanate) | -- | Methylene bis (4-cyclo-hexyl-isocyanate) | -- | Methylene bis (4-cyclo-hexyl-isocyanate) | None
Methylene chloride | 75-09-2 | Methylene chloride | 7000 | Methylene chloride | 35000 | Methylene chloride | None
Methylene diphenyl isocyanate (MDI) | 101-68-8 | Methylene diphenyl isocyanate (MDI) | 1 | Methylene diphenyl isocyanate (MDI) | 5 | Methylene diphenyl isocyanate (MDI) | None
Methyl ethyl ketone (MEK) | 78-93-3 | Methyl ethyl ketone (MEK) | 11800 | Methyl ethyl ketone (MEK) | 59000 | Methyl ethyl ketone (MEK) | None
Methyl ethyl ketone peroxide | 1338-23-4 | Methyl ethyl ketone peroxide | -- | Methyl ethyl ketone peroxide | -- | Methyl ethyl ketone peroxide | None
Methyl formate | 107-31-3 | Methyl formate | 5000 | Methyl formate | 25000 | Methyl formate | None
Methyl isoamyl ketone | 110-12-3 | Methyl isoamyl ketone | 4600 | Methyl isoamyl ketone | 23000 | Methyl isoamyl ketone | None
Methyl isobutyl carbinol | 108-11-2 | Methyl isobutyl carbinol | 2000 | Methyl isobutyl carbinol | 10000 | Methyl isobutyl carbinol | None
Methyl isobutyl ketone | 108-10-1 | Methyl isobutyl ketone | 4000 | Methyl isobutyl ketone | 20000 | Methyl isobutyl ketone | None
Methyl isocyanate | 624-83-9 | Methyl isocyanate | 1 | Methyl isocyanate | 5 | Methyl isocyanate | None
Methyl isopropyl ketone | 563-80-4 | Methyl isopropyl ketone | 14100 | Methyl isopropyl ketone | 70500 | Methyl isopropyl ketone | None
Methyl mercaptan | 74-93-1 | Methyl mercaptan | 20 | Methyl mercaptan | 100 | Methyl mercaptan | None
Methyl methacrylate | 80-62-6 | Methyl methacrylate | 8200 | Methyl methacrylate | 41000 | Methyl methacrylate | None
Methyl parathion | 298-00-0 | Methyl parathion | 4 | Methyl parathion | 20 | Methyl parathion | None
Methyl n-propyl ketone | 107-87-9 | Methyl n-propyl ketone | 10600 | Methyl n-propyl ketone | 53000 | Methyl n-propyl ketone | None
Methyl silicate | 681-84-5 | Methyl silicate | 120 | Methyl silicate | 600 | Methyl silicate | None
Methyl styrene | 98-83-9 | Methyl styrene | 4800 | Methyl styrene | 24000 | Methyl styrene | None
Metribuzin | 21087-64-9 | Metribuzin | 100 | Metribuzin | 500 | Metribuzin | None
Mevinphos | 7786-34-7 | Mevinphos | 2 | Mevinphos | 10 | Mevinphos | None
Mica * | -- | Mica * | -- | Mica * | -- | Mica * | * Mica - The HLV for mica is 0.4 million particles per cubic foot (mppcf), 8-hour average and 2 mppcf, 30-minute average.
Mineral wool fiber | -- | Mineral wool fiber | 200 | Mineral wool fiber | 1000 | Mineral wool fiber | None
Molybdenum (as Mo) soluble compounds | -- | Molybdenum (as Mo) soluble compounds | 100 | Molybdenum (as Mo) soluble compounds | 500 | Molybdenum (as Mo) soluble compounds | None
Molybdenum (insoluble compounds) | -- | Molybdenum (insoluble compounds) | 200 | Molybdenum (insoluble compounds) | 1000 | Molybdenum (insoluble compounds) | None
Monocrotophos | 6923-22-4 | Monocrotophos | 5 | Monocrotophos | 20 | Monocrotophos | None
Monomethyl aniline | 100-61-8 | Monomethyl aniline | 40 | Monomethyl aniline | 200 | Monomethyl aniline | None
Naled | 300-76-5 | Naled | 60 | Naled | 300 | Naled | None
Naphtha * | -- | Naphtha * | 8000 | Naphtha * | 40000 | Naphtha * | * Naphtha - See also VM&P Naphtha
Naphthalene | 91-20-3 | Naphthalene | 1000 | Naphthalene | 5000 | Naphthalene | None
Naphthalene diisocyanate | 39394-45-1 | Naphthalene diisocyanate | 0.8 | Naphthalene diisocyanate | 4 | Naphthalene diisocyanate | None
1-Napthylamine | 134-32-7 | 1-Napthylamine | -- | 1-Napthylamine | -- | 1-Napthylamine | None
Nickel (II) oxide | 1313-99-1 | Nickel (II) oxide | 0.3 | Nickel (II) oxide | 1.5 | Nickel (II) oxide | None
Nickel (III) oxide | 1314-06-3 | Nickel (III) oxide | 0.3 | Nickel (III) oxide | 1.5 | Nickel (III) oxide | None
Nickel, other soluble compounds (as Ni) * | -- | Nickel, other soluble compounds (as Ni) * | 0.3 | Nickel, other soluble compounds (as Ni) * | 1.5 | Nickel, other soluble compounds (as Ni) * | * Nickel, other soluble compounds (as Ni) - Non-carcinogens
Nicotine | 54-11-5 | Nicotine | 10 | Nicotine | 50 | Nicotine | None
Nitrapyrin | 1929-82-4 | Nitrapyrin | 200 | Nitrapyrin | 1000 | Nitrapyrin | None
Nitric acid | 7697-37-2 | Nitric acid | 100 | Nitric acid | 500 | Nitric acid | None
Nitric oxide | 10102-43-9 | Nitric oxide | 600 | Nitric oxide | 3000 | Nitric oxide | None
p-Nitroaniline | 100-01-6 | p-Nitroaniline | 60 | p-Nitroaniline | 300 | p-Nitroaniline | None
Nitrobenzene | 98-95-3 | Nitrobenzene | 100 | Nitrobenzene | 500 | Nitrobenzene | None
p-Nitrochlorobenzene | 100-00-5 | p-Nitrochlorobenzene | 20 | p-Nitrochlorobenzene | 100 | p-Nitrochlorobenzene | None
Nitroethane | 79-24-3 | Nitroethane | 6200 | Nitroethane | 31000 | Nitroethane | None
Nitrogen trifluoride | 7783-54-2 | Nitrogen trifluoride | 580 | Nitrogen trifluoride | 2900 | Nitrogen trifluoride | None
Nitroglycerin | 55-63-0 | Nitroglycerin | 10 | Nitroglycerin | 50 | Nitroglycerin | None
Nitromethane | 75-52-5 | Nitromethane | 5000 | Nitromethane | 25000 | Nitromethane | None
1-Nitropropane | 108-03-2 | 1-Nitropropane | 1800 | 1-Nitropropane | 9000 | 1-Nitropropane | None
Nitrotoluene | 99-08-1 | Nitrotoluene | 220 | Nitrotoluene | 1100 | Nitrotoluene | None
Nitrous oxide | 10024-97-2 | Nitrous oxide | 1340 | Nitrous oxide | 6700 | Nitrous oxide | None
Nonane | 111-84-2 | Nonane | 21000 | Nonane | 105000 | Nonane | None
Nonanethiol | 1455-21-6 | Nonanethiol | -- | Nonanethiol | -- | Nonanethiol | None
Norethynodrel | 68-234 | Norethynodrel | -- | Norethynodrel | -- | Norethynodrel | None
Norgestrel | 6533-00-2 | Norgestrel | -- | Norgestrel | -- | Norgestrel | None
Octachloronaphthalene | 2234-13-1 | Octachloronaphthalene | 2 | Octachloronaphthalene | 10 | Octachloronaphthalene | None
Octadecanethiol | -- | Octadecanethiol | -- | Octadecanethiol | -- | Octadecanethiol | None
Octane | 111-65-9 | Octane | 7000 | Octane | 35000 | Octane | None
Octanethiol | 111-86-6 | Octanethiol | -- | Octanethiol | -- | Octanethiol | None
Oil mist, mineral | 8012-95-1 | Oil mist, mineral | 100 | Oil mist, mineral | 500 | Oil mist, mineral | None
Osmium tetroxide (as Os) | 20816-12-0 | Osmium tetroxide (as Os) | 0.04 | Osmium tetroxide (as Os) | 0.2 | Osmium tetroxide (as Os) | None
Oxalic acid | 144-62-7 | Oxalic acid | 20 | Oxalic acid | 100 | Oxalic acid | None
Oxygen difluoride | 7783-41-7 | Oxygen difluoride | 2 | Oxygen difluoride | 10 | Oxygen difluoride | None
Paraffin wax fume | 8002-74-2 | Paraffin wax fume | 40 | Paraffin wax fume | 200 | Paraffin wax fume | None
Paraquat, respirable sizes | 1910-42-5 | Paraquat, respirable sizes | 2 | Paraquat, respirable sizes | 10 | Paraquat, respirable sizes | None
Parathion | 56-38-2 | Parathion | 2 | Parathion | 10 | Parathion | None
Pentaborane | 19624-22-7 | Pentaborane | 0.2 | Pentaborane | 1 | Pentaborane | None
Pentachloronaphthalene | 1321-64-8 | Pentachloronaphthalene | 10 | Pentachloronaphthalene | 50 | Pentachloronaphthalene | None
Pentachlorophenol | 87-86-5 | Pentachlorophenol | 10 | Pentachlorophenol | 50 | Pentachlorophenol | None
Pentaerythritol | 115-77-5 | Pentaerythritol | 300 | Pentaerythritol | 1500 | Pentaerythritol | None
Pentane | 109-66-0 | Pentane | 7000 | Pentane | 35000 | Pentane | None
Pentanethiol | 110-66-7 | Pentanethiol | -- | Pentanethiol | -- | Pentanethiol | None
2-Pentanone | 107-87-9 | 2-Pentanone | 10600 | 2-Pentanone | 53000 | 2-Pentanone | None
Perchloromethyl mercaptan | 594-42-3 | Perchloromethyl mercaptan | 16 | Perchloromethyl mercaptan | 80 | Perchloromethyl mercaptan | None
Perchloryl fluoride | 7616-94-6 | Perchloryl fluoride | 270 | Perchloryl fluoride | 1350 | Perchloryl fluoride | None
Perlite * | -- | Perlite * | -- | Perlite * | -- | Perlite * | * Perlite - The HLV for perlite is 0.6 million particles per cubic foot (mppcf), 8-hour average and 3 mppcf, 30-minute average.
Phenelzine | 51-71-8 | Phenelzine | -- | Phenelzine | -- | Phenelzine | None
Phenobarbital | 50-06-6 | Phenobarbital | -- | Phenobarbital | -- | Phenobarbital | None
Phenol | 108-95-2 | Phenol | 380 | Phenol | 1900 | Phenol | None
Phenothiazine | 92-84-2 | Phenothiazine | 100 | Phenothiazine | 500 | Phenothiazine | None
Phenylbutazone | 50-33-9 | Phenylbutazone | -- | Phenylbutazone | -- | Phenylbutazone | None
p-Phenylene diamine | 106-50-3 | p-Phenylene diamine | 2 | p-Phenylene diamine | 10 | p-Phenylene diamine | None
Phenyl ether (vapor) | 101-84-8 | Phenyl ether (vapor) | 140 | Phenyl ether (vapor) | 700 | Phenyl ether (vapor) | None
Phenyl ether-Diphenyl mixture (vapor) | -- | Phenyl ether-Diphenyl mixture (vapor) | 140 | Phenyl ether-Diphenyl mixture (vapor) | 700 | Phenyl ether-Diphenyl mixture (vapor) | None
Phenyl mercaptan | 108-98-5 | Phenyl mercaptan | 40 | Phenyl mercaptan | 200 | Phenyl mercaptan | None
Pheyl-1-naphthylamine | 90-30-2 | Pheyl-1-naphthylamine | -- | Pheyl-1-naphthylamine | -- | Pheyl-1-naphthylamine | None
Phenylphosphine | 638-21-1 | Phenylphosphine | -- | Phenylphosphine | -- | Phenylphosphine | None
Phorate (Thimet) | 298-02-2 | Phorate (Thimet) | 1 | Phorate (Thimet) | 5 | Phorate (Thimet) | None
Phosdrin (Mevinphos) | 7786-34-7 | Phosdrin (Mevinphos) | 2 | Phosdrin (Mevinphos) | 10 | Phosdrin (Mevinphos) | None
Phosgene (carbonyl chloride) | 75-44-5 | Phosgene (carbonyl chloride) | 8 | Phosgene (carbonyl chloride) | 40 | Phosgene (carbonyl chloride) | None
Phosphine | 7803-51-2 | Phosphine | 8 | Phosphine | 40 | Phosphine | None
Phosphoric acid | 7664-38-2 | Phosphoric acid | 20 | Phosphoric acid | 100 | Phosphoric acid | None
Phosphorous (yellow) | 7723-14-0 | Phosphorous (yellow) | 2 | Phosphorous (yellow) | 10 | Phosphorous (yellow) | None
Phosphorous oxychloride | 10025-87-3 | Phosphorous oxychloride | 12 | Phosphorous oxychloride | 60 | Phosphorous oxychloride | None
Phosphorous pentachloride | 10026-13-8 | Phosphorous pentachloride | 20 | Phosphorous pentachloride | 100 | Phosphorous pentachloride | None
Phosphorous pentasulfide | 1314-80-3 | Phosphorous pentasulfide | 20 | Phosphorous pentasulfide | 100 | Phosphorous pentasulfide | None
Phosphorous trichloride | 7719-12-2 | Phosphorous trichloride | 30 | Phosphorous trichloride | 150 | Phosphorous trichloride | None
Phthalic anhydride | 85-44-9 | Phthalic anhydride | 120 | Phthalic anhydride | 600 | Phthalic anhydride | None
m-Phthalodinitrile | 626-17-5 | m-Phthalodinitrile | 100 | m-Phthalodinitrile | 500 | m-Phthalodinitrile | None
Picloram | 1918-02-1 | Picloram | 200 | Picloram | 1000 | Picloram | None
Picric acid | 88-89-1 | Picric acid | 2 | Picric acid | 10 | Picric acid | None
Pindone | 83-26-1 | Pindone | 2 | Pindone | 10 | Pindone | None
Piperazine dihydrochloride | 142-64-3 | Piperazine dihydrochloride | 100 | Piperazine dihydrochloride | 500 | Piperazine dihydrochloride | None
Pival (2-Pivalyl-1,3-indandione) | 83-26-1 | Pival (2-Pivalyl-1,3-indandione) | 2 | Pival (2-Pivalyl-1,3-indandione) | 10 | Pival (2-Pivalyl-1,3-indandione) | None
Platinum (metal) | 7440-06-4 | Platinum (metal) | 20 | Platinum (metal) | 100 | Platinum (metal) | None
Platinum (soluble salts) (as Pt) | -- | Platinum (soluble salts) (as Pt) | 0.04 | Platinum (soluble salts) (as Pt) | 0.2 | Platinum (soluble salts) (as Pt) | None
Polytetrafluoroethylene decomposition products | -- | Polytetrafluoroethylene decomposition products | -- | Polytetrafluoroethylene decomposition products | -- | Polytetrafluoroethylene decomposition products | None
Potassium hydroxide | 1310-58-3 | Potassium hydroxide | -- | Potassium hydroxide | -- | Potassium hydroxide | None
Prednisone | 53-03-2 | Prednisone | -- | Prednisone | -- | Prednisone | None
Propane | 74-98-6 | Propane | -- | Propane | -- | Propane | None
Propanethiol | 75-33-2 | Propanethiol | 36000 | Propanethiol | 180000 | Propanethiol | None
Propargyl alcohol | 107-19-7 | Propargyl alcohol | 40 | Propargyl alcohol | 200 | Propargyl alcohol | None
Propionic acid | 79-09-4 | Propionic acid | 600 | Propionic acid | 3000 | Propionic acid | None
Propionitrile | 107-12-0 | Propionitrile | 280 | Propionitrile | 1400 | Propionitrile | None
Propoxur | 114-26-1 | Propoxur | 10 | Propoxur | 50 | Propoxur | None
n-Propyl acetate | 109-60-4 | n-Propyl acetate | 16800 | n-Propyl acetate | 84000 | n-Propyl acetate | None
Propyl alcohol | 71-23-8 | Propyl alcohol | 10000 | Propyl alcohol | 50000 | Propyl alcohol | None
Propylene | 115-07-1 | Propylene | -- | Propylene | -- | Propylene | None
Propylene dichloride | 78-87-5 | Propylene dichloride | 7000 | Propylene dichloride | 35000 | Propylene dichloride | None
Propylene glycol dinitrate | 6423-43-4 | Propylene glycol dinitrate | 6 | Propylene glycol dinitrate | 30 | Propylene glycol dinitrate | None
Propylene glycol monomethyl ether | 107-98-2 | Propylene glycol monomethyl ether | 7200 | Propylene glycol monomethyl ether | 36000 | Propylene glycol monomethyl ether | None
Propylene oxide | 75-56-9 | Propylene oxide | 1000 | Propylene oxide | 5000 | Propylene oxide | None
n-Propyl nitrate | 627-13-4 | n-Propyl nitrate | 2100 | n-Propyl nitrate | 10500 | n-Propyl nitrate | None
Pyrethrum | 8003-34-7 | Pyrethrum | 100 | Pyrethrum | 500 | Pyrethrum | None
Pyridine | 110-86-1 | Pyridine | 300 | Pyridine | 1500 | Pyridine | None
Quinone | 106-51-4 | Quinone | 8 | Quinone | 40 | Quinone | None
RDX | 121-82-4 | RDX | 30 | RDX | 150 | RDX | None
Resorcinol | 108-46-3 | Resorcinol | 900 | Resorcinol | 4500 | Resorcinol | None
Rhodium, Metal fume & dusts (as Rh) | 7440-16-6 | Rhodium, Metal fume & dusts (as Rh) | 2 | Rhodium, Metal fume & dusts (as Rh) | 10 | Rhodium, Metal fume & dusts (as Rh) | None
Rhodium, insoluble compounds | -- | Rhodium, insoluble compounds | 20 | Rhodium, insoluble compounds | 100 | Rhodium, insoluble compounds | None
Rhodium, soluble salts (as Rh) | -- | Rhodium, soluble salts (as Rh) | 0.02 | Rhodium, soluble salts (as Rh) | 0.1 | Rhodium, soluble salts (as Rh) | None
Ronnel | 299-84-3 | Ronnel | 200 | Ronnel | 1000 | Ronnel | None
Rosin core solder pyrolysis products (as formaldehyde) | -- | Rosin core solder pyrolysis products (as formaldehyde) | 2 | Rosin core solder pyrolysis products (as formaldehyde) | 10 | Rosin core solder pyrolysis products (as formaldehyde) | None
Rotenone (commercial) | 83-79-4 | Rotenone (commercial) | 100 | Rotenone (commercial) | 500 | Rotenone (commercial) | None
Rouge | 1309-37-1 | Rouge | -- | Rouge | -- | Rouge | None
Selenium compounds (as Se) | -- | Selenium compounds (as Se) | 4 | Selenium compounds (as Se) | 20 | Selenium compounds (as Se) | None
Selenium hexafluoride | 7783-79-1 | Selenium hexafluoride | 4 | Selenium hexafluoride | 20 | Selenium hexafluoride | None
Sesone | 136-78-7 | Sesone | 200 | Sesone | 1000 | Sesone | None
Silane | 7803-62-5 | Silane | 140 | Silane | 700 | Silane | None
Silica, amorphous | 60676-86-0 | Silica, amorphous | -- | Silica, amorphous | -- | Silica, amorphous | None
Silicon carbide | 409-21-2 | Silicon carbide | -- | Silicon carbide | -- | Silicon carbide | None
Silver, metal | 7440-22-4 | Silver, metal | 0.2 | Silver, metal | 1 | Silver, metal | None
Silver, soluble compounds | -- | Silver, soluble compounds | 0.2 | Silver, soluble compounds | 1 | Silver, soluble compounds | None
Soapstone * | -- | Soapstone * | -- | Soapstone * | -- | Soapstone * | * Soapstone - The HLV for soapstone is 0.4 million particles per cubic foot (mppcf), 8-hour average and 2 mppcf, 30-minute average.
Sodium azide | 26628-22-8 | Sodium azide | -- | Sodium azide | -- | Sodium azide | None
Sodium bisulfite | 7631-90-5 | Sodium bisulfite | 100 | Sodium bisulfite | 500 | Sodium bisulfite | None
Sodium fluoroacetate (1080) | 62-74-8 | Sodium fluoroacetate (1080) | 1 | Sodium fluoroacetate (1080) | 5 | Sodium fluoroacetate (1080) | None
Sodium hydroxide | 1310-73-2 | Sodium hydroxide | 40 | Sodium hydroxide | 200 | Sodium hydroxide | None
Sodium metabisulfite | 7681-57-4 | Sodium metabisulfite | 100 | Sodium metabisulfite | -- | Sodium metabisulfite | None
Sprionolactone | 52-01-7 | Sprionolactone | -- | Sprionolactone | -- | Sprionolactone | None
Stibine | 7803-52-3 | Stibine | 10 | Stibine | 50 | Stibine | None
Stoddard solvent * | 8052-41-3 | Stoddard solvent * | 7000 | Stoddard solvent * | 35000 | Stoddard solvent * | * Stoddard solvent - Petroleum solvents generally, except kerosene.
Strychnine | 57-24-9 | Strychnine | 3 | Strychnine | 15 | Strychnine | None
Styrene, monomer | 100-42-5 | Styrene, monomer | 4300 | Styrene, monomer | 21500 | Styrene, monomer | None
Styrene oxide | 96-09-3 | Styrene oxide | -- | Styrene oxide | -- | Styrene oxide | None
Subtilisins (proteolytic enzymes as 100% pure crystalline enzyme) | 1395-21-7 | Subtilisins (proteolytic enzymes as 100% pure crystalline enzyme) | -- | Subtilisins (proteolytic enzymes as 100% pure crystalline enzyme) | -- | Subtilisins (proteolytic enzymes as 100% pure crystalline enzyme) | None
Succinonitrile | 110-61-2 | Succinonitrile | 400 | Succinonitrile | 2000 | Succinonitrile | None
Sulfafurazole | 127-69-5 | Sulfafurazole | -- | Sulfafurazole | -- | Sulfafurazole | None
Sulfamethoxazole | 723-46-6 | Sulfamethoxazole | -- | Sulfamethoxazole | -- | Sulfamethoxazole | None
Sulfotep | 3689-24-5 | Sulfotep | 4 | Sulfotep | 20 | Sulfotep | None
Sulfur hexafluoride | 2551-62-4 | Sulfur hexafluoride | 120000 | Sulfur hexafluoride | 600000 | Sulfur hexafluoride | None
Sulfuric acid | 7664-93-9 | Sulfuric acid | 20 | Sulfuric acid | 100 | Sulfuric acid | None
Sulfur monochloride | 10025-67-9 | Sulfur monochloride | 120 | Sulfur monochloride | 600 | Sulfur monochloride | None
Sulfur pentafluoride | 5714-22-7 | Sulfur pentafluoride | 5 | Sulfur pentafluoride | 25 | Sulfur pentafluoride | None
Sulfur tetrafluoride | 7783-60-0 | Sulfur tetrafluoride | 8 | Sulfur tetrafluoride | 40 | Sulfur tetrafluoride | None
Sulfuryl fluoride | 2699-79-8 | Sulfuryl fluoride | 400 | Sulfuryl fluoride | 2000 | Sulfuryl fluoride | None
Sulprofos | 35400-43-2 | Sulprofos | 20 | Sulprofos | 100 | Sulprofos | None
2,4,5-T | 93-76-5 | 2,4,5-T | 200 | 2,4,5-T | 1000 | 2,4,5-T | None
Tantalum | 7440-25-7 | Tantalum | 100 | Tantalum | 500 | Tantalum | None
TEDP (Sulfotep) | 3689-24-5 | TEDP (Sulfotep) | 4 | TEDP (Sulfotep) | 20 | TEDP (Sulfotep) | None
Teflon decomposition products | -- | Teflon decomposition products | -- | Teflon decomposition products | -- | Teflon decomposition products | None
Tellerium & compounds, as Te | 13494-80-9 | Tellerium & compounds, as Te | 2 | Tellerium & compounds, as Te | 10 | Tellerium & compounds, as Te | None
Tellerium hexafluoride, as Te | 7783-80-4 | Tellerium hexafluoride, as Te | 4 | Tellerium hexafluoride, as Te | 20 | Tellerium hexafluoride, as Te | None
Temephos | 3383-96-8 | Temephos | 200 | Temephos | 1000 | Temephos | None
TEPP | 107-49-3 | TEPP | 1 | TEPP | 5 | TEPP | None
Terphenyls | 92-94-4 | Terphenyls | -- | Terphenyls | -- | Terphenyls | None
2,3,7,8-Tetrachlorodibenzofuran | 51207-31-0 | 2,3,7,8-Tetrachlorodibenzofuran | -- | 2,3,7,8-Tetrachlorodibenzofuran | -- | 2,3,7,8-Tetrachlorodibenzofuran | None
1,1,1,2-Tetrachloro-2,2-difluroethane | 76-11-9 | 1,1,1,2-Tetrachloro-2,2-difluroethane | 83400 | 1,1,1,2-Tetrachloro-2,2-difluroethane | 417000 | 1,1,1,2-Tetrachloro-2,2-difluroethane | None
1,1,2,2-Tetrachloro-1,2-difluoroethane | 76-12-0 | 1,1,2,2-Tetrachloro-1,2-difluoroethane | 83400 | 1,1,2,2-Tetrachloro-1,2-difluoroethane | 417000 | 1,1,2,2-Tetrachloro-1,2-difluoroethane | None
Tetrachloronaphthalene | 1335-88-2 | Tetrachloronaphthalene | 40 | Tetrachloronaphthalene | 200 | Tetrachloronaphthalene | None
Tetraethyl lead (as Pb) | 78-00-2 | Tetraethyl lead (as Pb) | 1.5 | Tetraethyl lead (as Pb) | 7.5 | Tetraethyl lead (as Pb) | None
Tetrahydrofuran | 109-99-9 | Tetrahydrofuran | 11800 | Tetrahydrofuran | 59000 | Tetrahydrofuran | None
Tetramethyl lead (as Pb) | 75-74-1 | Tetramethyl lead (as Pb) | 1.5 | Tetramethyl lead (as Pb) | 7.5 | Tetramethyl lead (as Pb) | None
Tetramethyl succinonitrile | 3333-52-6 | Tetramethyl succinonitrile | 60 | Tetramethyl succinonitrile | 120 | Tetramethyl succinonitrile | None
Tetranitromethane | 509-14-8 | Tetranitromethane | 160 | Tetranitromethane | 800 | Tetranitromethane | None
Tetrasodium pyrophosphate | 7722-88-5 | Tetrasodium pyrophosphate | 100 | Tetrasodium pyrophosphate | 500 | Tetrasodium pyrophosphate | None
Tetryl (2,4,6-trinitrophenylmethylnitramine) | 479-45-8 | Tetryl (2,4,6-trinitrophenylmethylnitramine) | 30 | Tetryl (2,4,6-trinitrophenylmethylnitramine) | 150 | Tetryl (2,4,6-trinitrophenylmethylnitramine) | None
Thallium, soluble compounds (as Tl) | -- | Thallium, soluble compounds (as Tl) | 2 | Thallium, soluble compounds (as Tl) | 10 | Thallium, soluble compounds (as Tl) | None
4,4'-Thiobis (6-tert butyl-m-cresol) | 96-69-5 | 4,4'-Thiobis (6-tert butyl-m-cresol) | 200 | 4,4'-Thiobis (6-tert butyl-m-cresol) | 1000 | 4,4'-Thiobis (6-tert butyl-m-cresol) | None
Thioglycolic acid | 68-11-1 | Thioglycolic acid | 100 | Thioglycolic acid | 500 | Thioglycolic acid | None
Thiram | 137-26-8 | Thiram | 100 | Thiram | 500 | Thiram | None
Tin, metal | 7440-31-5 | Tin, metal | 40 | Tin, metal | 200 | Tin, metal | None
Tin, inorganic compounds, except SnH4 | -- | Tin, inorganic compounds, except SnH4 | 40 | Tin, inorganic compounds, except SnH4 | 200 | Tin, inorganic compounds, except SnH4 | None
Tin, organic compounds (as Sn) | -- | Tin, organic compounds (as Sn) | 2 | Tin, organic compounds (as Sn) | 10 | Tin, organic compounds (as Sn) | None
Tin, oxide (as Sn) | -- | Tin, oxide (as Sn) | 40 | Tin, oxide (as Sn) | 200 | Tin, oxide (as Sn) | None
Titanium dioxide (as Ti) | 13463-67-7 | Titanium dioxide (as Ti) | 300 | Titanium dioxide (as Ti) | 1500 | Titanium dioxide (as Ti) | None
Toluene | 108-88-3 | Toluene | 7500 | Toluene | 37500 | Toluene | None
Toulene-2,4-diisocyanate (TDI) | 584-84-9 | Toulene-2,4-diisocyanate (TDI) | 0.72 | Toulene-2,4-diisocyanate (TDI) | 4 | Toulene-2,4-diisocyanate (TDI) | None
Tributyl phosphate | 126-73-8 | Tributyl phosphate | 50 | Tributyl phosphate | 250 | Tributyl phosphate | None
Trichloroacetic acid | 76-03-9 | Trichloroacetic acid | 100 | Trichloroacetic acid | 500 | Trichloroacetic acid | None
1,2,4-Trichlorobenzene | 120-82-1 | 1,2,4-Trichlorobenzene | 800 | 1,2,4-Trichlorobenzene | 4000 | 1,2,4-Trichlorobenzene | None
1,1,1-Trichloroethane | 71-55-6 | 1,1,1-Trichloroethane | 38000 | 1,1,1-Trichloroethane | 190000 | 1,1,1-Trichloroethane | None
Trichlorofluoromethane | 75-69-4 | Trichlorofluoromethane | -- | Trichlorofluoromethane | -- | Trichlorofluoromethane | None
Trichloronaphthalene | 1321-65-9 | Trichloronaphthalene | 100 | Trichloronaphthalene | 500 | Trichloronaphthalene | None
2,4,5-Trichlorophenol | 95-95-4 | 2,4,5-Trichlorophenol | -- | 2,4,5-Trichlorophenol | -- | 2,4,5-Trichlorophenol | None
1,2,3-Trichloropropane | 96-18-4 | 1,2,3-Trichloropropane | 6000 | 1,2,3-Trichloropropane | 30000 | 1,2,3-Trichloropropane | None
1,1,2-Trichloro-1,2,2-trifluoroethane | 76-13-1 | 1,1,2-Trichloro-1,2,2-trifluoroethane | 152000 | 1,1,2-Trichloro-1,2,2-trifluoroethane | 760000 | 1,1,2-Trichloro-1,2,2-trifluoroethane | None
Tricyclohexyltin hydroxiede (Cyhexatin) | 13121-70-5 | Tricyclohexyltin hydroxiede (Cyhexatin) | 100 | Tricyclohexyltin hydroxiede (Cyhexatin) | 500 | Tricyclohexyltin hydroxiede (Cyhexatin) | None
Triethylamine | 121-44-8 | Triethylamine | 800 | Triethylamine | 4000 | Triethylamine | None
Trifluoromonobomomethane | 75-63-8 | Trifluorobromomethane | 122000 | Trifluoromonobomomethane | 610000 | Trifluoromonobomomethane | None
Trimellitic anhydride | 552-30-7 | Trimellitic anhydride | 0.8 | Trimellitic anhydride | 4 | Trimellitic anhydride | None
Trimethylamine | 75-50-3 | Trimethylamine | 480 | Trimethylamine | 2400 | Trimethylamine | None
Trimethyl benzene | 25551-13-7 | Trimethyl benzene | 2500 | Trimethyl benzene | 12500 | Trimethyl benzene | None
Trimethyl phosphite | 121-45-9 | Trimethyl phosphite | 200 | Trimethyl phosphite | 1000 | Trimethyl phosphite | None
2,4,6-Trinitrotoluene (TNT) | 118-96-7 | 2,4,6-Trinitrotoluene (TNT) | 10 | 2,4,6-Trinitrotoluene (TNT) | 50 | 2,4,6-Trinitrotoluene (TNT) | None
Triorthocresyl phosphate | 73-30-8 | Triorthocresyl phosphate | 2 | Triorthocresyl phosphate | 10 | Triorthocresyl phosphate | None
Triphenyl amine | 603-34-9 | Triphenyl amine | 100 | Triphenyl amine | 500 | Triphenyl amine | None
Triphenyl phosphate | 115-86-6 | Triphenyl phosphate | 60 | Triphenyl phosphate | 300 | Triphenyl phosphate | None
Tungsten & compounds, as W-soluble | -- | Tungsten & compounds, as W-soluble | 20 | Tungsten & compounds, as W-soluble | 100 | Tungsten & compounds, as W-soluble | None
Tungsten & compounds, as W insoluble | -- | Tungsten & compounds, as W - insoluble | 100 | Tungsten & compounds, as W - insoluble | 500 | Tungsten & compounds, as W insoluble | None
Turpentine | 8006-64-2 | Turpentine | 11200 | Turpentine | 56000 | Turpentine | None
Undecanethiol | -- | Undecanethiol | -- | Undecanethiol | -- | Undecanethiol | None
Uranium (natural) compounds (As U) soluble | -- | Uranium (natural) compounds (As U) soluble | 1 | Uranium (natural) compounds (As U) soluble | 5 | Uranium (natural) compounds (As U) soluble | None
Uranium (natural) compounds (As U) insoluble | -- | Uranium (natural) compounds (As U) insoluble | 4 | Uranium (natural) compounds (As U) insoluble | 20 | Uranium (natural) compounds (As U) insoluble | None
Valeraldehyde | 110-62-3 | Valeraldehyde | 3500 | Valeraldehyde | 17500 | Valeraldehyde | None
Vanadium, as Pentoxide, -Dust | 1314-62-1 | Vanadium, as Pentoxide, -Dust | 1 | Vanadium, as Pentoxide, -Dust | 5 | Vanadium, as Pentoxide, -Dust | None
Vanadium, as Pentoxide, -Fume | 1314-62-1 | Vanadium, as Pentoxide, -Fume | 1 | Vanadium, as Pentoxide, -Fume | 5 | Vanadium, as Pentoxide, -Fume | None
Vinblastine | 865-21-4 | Vinblastine | -- | Vinblastine | -- | Vinblastine | None
Vincristine | 57-22-7 | Vincristine | -- | Vincristine | -- | Vincristine | None
Vinyl acetate | 108-05-4 | Vinyl acetate | 600 | Vinyl acetate | 3000 | Vinyl acetate | None
Vinylidene chloride | 75-35-4 | Vinylidene chloride | 400 | Vinylidene chloride | 2000 | Vinylidene chloride | None
Vinyl toluene | 25013-15-4 | Vinyl toluene | 9600 | Vinyl toluene | 48000 | Vinyl toluene | None
VM & P Naphtha | 8030-30-6 | VM & P Naphtha | 27000 | VM & P Naphtha | 135000 | VM & P Naphtha | None
Warfarin | 81-81-2 | Warfarin | 2 | Warfarin | 10 | Warfarin | None
Welding fumes (not otherwise classified) | -- | Welding fumes (not otherwise classified) | 100 | Welding fumes (not otherwise classified) | 500 | Welding fumes (not otherwise classified) | None
o-Xylene | 1330-20-7 | o-Xylene | 8680 | o-Xylene | 43400 | o-Xylene | None
m-Xylene | 1330-20-7 | m-Xylene | 8680 | m-Xylene | 43400 | m-Xylene | None
p-Xylene | 1330-20-7 | p-Xylene | 8680 | p-Xylene | 43400 | p-Xylene | None
m-Xylene, '-diamine | 1477-55-0 | m-Xylene, '-diamine | -- | m-Xylene, '-diamine | -- | m-Xylene, '-diamine | None
Yttrium | 7440-65-5 | Yttrium | 20 | Yttrium | 100 | Yttrium | None
Zinc chloride fume | 7646-85-7 | Zinc chloride fume | 20 | Zinc chloride fume | 100 | Zinc chloride fume | None
Zinc oxide fume | 1314-13-2 | Zinc oxide fume | 100 | Zinc oxide fume | 500 | Zinc oxide fume | None
Zinc stearate | 557-05-1 | Zinc stearate | -- | Zinc stearate | -- | Zinc stearate | None
Zirconium compounds (as Zr) | -- | Zirconium compounds (as Zr) | 100 | Zirconium compounds (as Zr) | 500 | Zirconium compounds (as Zr) | None

## Lists (hidden)
8-Hour | English | Yes
30-Minute | Metric | No

## About
CT DEEP MASC Calculator v1.0
October 2011
Created by Raquel Herrera, APCE
Connecticut Department of Energy and Environmental Protection
Bureau of Air Management
79 Elm Street
Hartford, CT 06106