## Overview of Data
Methodology
Connecticut relies heavily on the U.S. Environmental Protection Agency’s State Inventory Tool (SIT, https://www.epa.gov/statelocalenergy/state-inventory-and-projection-tool) modules. SIT is a interactive spreadsheet model that calculates sector-by-sector GHG emissions based on numerous state level data sets, including energy-related data provided by the EIA. CT’s inventory primarily uses SIT default data provided in each module. CT does not use the land use, land use change, and forestry module as CT specific data within the module appear inconsistent and unreliable. Additionally, CT tracks emissions from the electric sector using two different methodologies: consumption-based and generation-based.
The consumption-based approach uses the annual electricity load data from the Independent System Operator, New England (ISO-NE). We then account for emissions from Renewable Energy Certificates (RECs) purchased/sold by Connecticut retail electricity sellers, and megawatt hours of losses (and associated emissions) due to pumped hydro. And finally, the total electricity consumed is multiplied by the regional New England emission factor (biogeic and non-biogenic) to obtain emissions associated with the State’s electricity consumption. The New England emission factor takes into account the regional fuel mix as well as the associated GHG emissions from each power source for any particular year. For the generation-based approach, we utilize the annual net electricity generation data from the EIA and multiply it by the EIA Connecticut specific non-biogenic CO2 emission factor. Then, estimated biogenic CH4 and N20 emissions from the "Stationary Combustion" SIT module are added to the EIA non-biogenic generation-based emissions.
Emissions from the Natural Gas transmission system were calculated using the EPA SIT Natural Gas and Oil Module. Emissions from the Natural Gas distribution system are calculated based on PHMSA and state specific data collected by CT PURA. Emissions were not calculated for the following sources: Natural Gas Production, Natural Gas Flaring, and Oil.
Emissions are reported in terms of carbon dioxide equivalence (CO2e). Carbon dioxide is the primary GHG. Emissions of other GHGs are expressed on the basis of their potential to contribute to global warming, relative to carbon dioxide’s potential.
Data Sources
National statistics and state data are used when appropriate from EIA and federal sources.
State demographic data are obtained through the US Census.
Transportation data is provided by CT DOT.
GDP data is collected through the Bureau of Economic Analysis.
Format of Workbook
The following worksheets are Connecticut-specific data/factors that influence the total annual emissions from 1990-2018. The “Economy-Wide Emission Totals” sheet is the synthesis of all the emission data from various sectors. The “Emissions Per Capita”, “Emissions per GDP”, and “Vehicle Miles Traveled” sheets use the total annual emissions calculated from “Economy-Wide Emission Totals” to describe Connecticut’s unique demographic and economic characteristics. The “Electric Sector” sheet compares the consumption-based to generation-based total annual emission for the electric sector.
The SIT datasheets are a synthesis of the different sectors in which emissions are generated and are calculated by the EPA’s SIT default data and factors.

## Economy-Wide Emission Totals
Sector Emissions (MMTCO2e) | 1990 | 1991 | 1992 | 1993 | 1994 | 1995 | 1996 | 1997 | 1998 | 1999 | 2000 | 2001 | 2002 | 2003 | 2004 | 2005 | 2006 | 2007 | 2008 | 2009 | 2010 | 2011 | 2012 | 2013 | 2014 | 2015 | 2016 | 2017 | 2018 | 2018 % of Total Emissions | % change from 1990 | % change from 2001
Agriculture | 0.38212 | 0.35524 | 0.39572 | 0.42277 | 0.41627 | 0.40822 | 0.35109 | 0.3544 | 0.38266 | 0.38175 | 0.36169 | 0.38227 | 0.41163 | 0.37375 | 0.34876 | 0.41798 | 0.34821 | 0.54914 | 0.43795 | 0.34056 | 0.32604 | 0.34042 | 0.33681 | 0.34195 | 0.29078 | 0.30297 | 0.31001 | 0.30552 | 0.32002 | 0.758% | -16.25% | -16.28%
Natural Gas Leakage | 0.74859 | 0.72895 | 0.71304 | 0.68364 | 0.65844 | 0.63165 | 0.60195 | 0.57736 | 0.55103 | 0.52652 | 0.50104 | 0.47437 | 0.44236 | 0.41772 | 0.4001 | 0.37856 | 0.36591 | 0.34265 | 0.32155 | 0.30167 | 0.31539 | 0.29601 | 0.2774 | 0.26705 | 0.24878 | 0.24687 | 0.26094 | 0.24336 | 0.24056 | 0.5698% | -67.87% | -49.29%
Commercial | 3.83 | 3.6632 | 4.3135 | 3.8457 | 4.176 | 3.8434 | 4.1358 | 4.3049 | 4.0388 | 4.2947 | 4.5497 | 4.3215 | 4.1311 | 4.9594 | 3.9422 | 3.7511 | 3.3261 | 3.3593 | 3.3793 | 3.2948 | 3.3693 | 3.6056 | 3.2561 | 3.5826 | 3.8269 | 4.3487 | 3.9138 | 3.952 | 4.3374 | 10.27% | 13.25% | 0.368%
Commercial (CO2FFC) | 3.8041 | 3.6373 | 4.2837 | 3.8163 | 4.1466 | 3.8156 | 4.1061 | 4.2762 | 4.013 | 4.2677 | 4.5207 | 4.295 | 4.1047 | 4.9275 | 3.9159 | 3.7319 | 3.3091 | 3.3425 | 3.3624 | 3.2752 | 3.3496 | 3.5855 | 3.2385 | 3.5623 | 3.8057 | 4.3229 | 3.8916 | 3.9294 | 4.3141
Commercial (Stationary) | 0.025946 | 0.025882 | 0.02974 | 0.029404 | 0.029441 | 0.027823 | 0.029664 | 0.028687 | 0.02588 | 0.026943 | 0.028932 | 0.026565 | 0.026355 | 0.031924 | 0.026235 | 0.01916 | 0.016941 | 0.016831 | 0.016899 | 0.019522 | 0.019673 | 0.020114 | 0.017623 | 0.020297 | 0.021192 | 0.025807 | 0.022242 | 0.022583 | 0.023378
Electric Power (Consumption, Regional Emission Factor) | 11.9087 | 12.0158 | 11.2827 | 10.2287 | 10.3959 | 10.3204 | 10.7347 | 13.202 | 12.9489 | 12.2101 | 11.9899 | 12.3434 | 11.9837 | 12.3559 | 12.229 | 12.6701 | 11.0814 | 11.2919 | 10.0931 | 11.4542 | 11.965 | 10.4615 | 9.6302 | 9.4731 | 9.8117 | 10.1859 | 9.2892 | 8.5011 | 8.067 | 19.11% | -32.26% | -34.65%
Electric Power (Generation) | 12.1258 | 11.7759 | 9.7718 | 8.6506 | 8.5134 | 9.7371 | 11.3111 | 14.5074 | 13.3482 | 12.1467 | 12.658 | 11.4162 | 10.3792 | 9.6495 | 10.4195 | 11.6733 | 11.1671 | 10.4683 | 9.4607 | 8.0428 | 9.2014 | 8.1827 | 8.972 | 8.7164 | 7.9571 | 9.0405 | 8.5747 | 7.8663 | 9.5899 |  | -20.91% | -16%
CO2 (EIA State Energy Profile) | 12.0844 | 11.7362 | 9.7388 | 8.6216 | 8.4855 | 9.7075 | 11.2763 | 14.4626 | 13.3086 | 12.1152 | 12.6211 | 11.3824 | 10.3537 | 9.6222 | 10.3912 | 11.6417 | 11.1378 | 10.4421 | 9.4348 | 8.0258 | 9.1822 | 8.1737 | 8.9613 | 8.7064 | 7.9433 | 9.0251 | 8.5587 | 7.8544 | 9.5743
CH4 and N2O (Stationary) | 0.041371 | 0.039655 | 0.032952 | 0.028995 | 0.027857 | 0.029641 | 0.034738 | 0.04486 | 0.039677 | 0.031482 | 0.036946 | 0.03382 | 0.025588 | 0.027295 | 0.028308 | 0.031624 | 0.029278 | 0.026261 | 0.025959 | 0.016911 | 0.019169 | 0.0089616 | 0.010712 | 0.0099934 | 0.013736 | 0.015414 | 0.015998 | 0.011917 | 0.015615
Industrial | 3.2379 | 3.3687 | 3.6263 | 3.7279 | 3.4295 | 3.4189 | 3.6801 | 3.6987 | 3.5998 | 3.7594 | 3.9306 | 3.7485 | 3.7149 | 4.2178 | 4.0276 | 4.1035 | 4.0639 | 3.8432 | 3.5143 | 3.7641 | 3.7873 | 3.9047 | 3.8194 | 4.0559 | 3.9725 | 3.8115 | 3.7482 | 3.7505 | 3.7624 | 8.912% | 16.2% | 0.3708%
Industrial (CO2FFC) | 2.9426 | 3.0858 | 3.3298 | 3.3885 | 2.9883 | 2.7618 | 2.8856 | 2.764 | 2.6011 | 2.6618 | 2.7502 | 2.5004 | 2.4102 | 2.8662 | 2.6297 | 2.6683 | 2.5794 | 2.3051 | 1.8953 | 2.0471 | 1.9614 | 2.0548 | 1.9626 | 2.1887 | 2.0655 | 1.8808 | 1.8106 | 1.8339 | 1.8474
Industrial (IP module) | 0.28563 | 0.27337 | 0.28705 | 0.3295 | 0.43148 | 0.64774 | 0.77999 | 0.92003 | 0.98638 | 1.0846 | 1.1675 | 1.2346 | 1.2946 | 1.3392 | 1.3856 | 1.4229 | 1.474 | 1.5285 | 1.6105 | 1.709 | 1.8148 | 1.8389 | 1.8461 | 1.8562 | 1.8964 | 1.9205 | 1.9274 | 1.9063 | 1.9047
Industrial (Stationary) | 0.0096658 | 0.0094749 | 0.0095396 | 0.0099767 | 0.0097704 | 0.0093837 | 0.01448 | 0.01463 | 0.012317 | 0.012892 | 0.012893 | 0.013505 | 0.010132 | 0.012413 | 0.012327 | 0.012323 | 0.010425 | 0.0096476 | 0.008435 | 0.0080212 | 0.011072 | 0.01105 | 0.010699 | 0.011023 | 0.010526 | 0.010267 | 0.010215 | 0.010277 | 0.010333
Residential | 8.2684 | 8.0141 | 9.492 | 9.0695 | 8.6669 | 7.9676 | 8.4509 | 8.175 | 7.1112 | 8.03 | 8.7817 | 8.4971 | 8.2313 | 9.7991 | 10.2881 | 9.3493 | 8.0712 | 8.3262 | 8.1555 | 8.1923 | 7.6586 | 7.2997 | 6.723 | 7.3255 | 7.612 | 7.8141 | 6.3718 | 6.61 | 7.5832 | 17.96% | -8.286% | -10.75%
Residential (CO2FFC) | 8.1471 | 7.8903 | 9.3562 | 8.9331 | 8.5374 | 7.8419 | 8.32 | 8.0702 | 7.0187 | 7.9312 | 8.6747 | 8.4046 | 8.1394 | 9.6963 | 10.1809 | 9.2819 | 8.0128 | 8.265 | 8.0928 | 8.1035 | 7.5692 | 7.2142 | 6.6485 | 7.2355 | 7.5205 | 7.7148 | 6.2988 | 6.5342 | 7.4967
Residential (Stationary) | 0.12133 | 0.12377 | 0.13582 | 0.1364 | 0.12945 | 0.12578 | 0.13099 | 0.10483 | 0.092507 | 0.098722 | 0.10698 | 0.092497 | 0.091863 | 0.10273 | 0.10712 | 0.067334 | 0.05848 | 0.061182 | 0.062686 | 0.088848 | 0.089434 | 0.085487 | 0.074442 | 0.089959 | 0.091476 | 0.099262 | 0.072922 | 0.075843 | 0.086536
Transportation | 15.595 | 15.5228 | 15.6327 | 15.6925 | 15.6167 | 15.3818 | 16.1896 | 16.2185 | 16.4464 | 17.6592 | 17.1282 | 17.7981 | 17.642 | 18.1449 | 19.9183 | 18.9407 | 18.0695 | 17.922 | 16.9021 | 16.4007 | 16.1118 | 15.8261 | 15.4253 | 15.4513 | 15.3433 | 15.3625 | 15.5252 | 15.4755 | 15.7717 | 37.36% | 1.134% | -11.39%
Transportation (CO2FFC) | 14.7002 | 14.588 | 14.6821 | 14.7059 | 14.6263 | 14.3684 | 15.1875 | 15.225 | 15.4564 | 16.7027 | 16.1907 | 16.9208 | 16.8504 | 17.4168 | 19.2543 | 18.3401 | 17.5394 | 17.4512 | 16.4943 | 16.0586 | 15.8087 | 15.5581 | 15.1873 | 15.2412 | 15.1543 | 15.196 | 15.3677 | 15.332 | 15.639
Transportation (Mobile) | 0.89473 | 0.93478 | 0.95061 | 0.98658 | 0.99041 | 1.0134 | 1.0022 | 0.99345 | 0.99004 | 0.9565 | 0.93756 | 0.87729 | 0.79153 | 0.72811 | 0.66405 | 0.60062 | 0.53012 | 0.47074 | 0.40771 | 0.34219 | 0.30313 | 0.26804 | 0.23803 | 0.21005 | 0.18901 | 0.16648 | 0.15751 | 0.14355 | 0.13273
Waste | 1.5703 | 1.615 | 1.8819 | 1.8568 | 1.8387 | 1.8138 | 2.0938 | 3.3141 | 3.3308 | 3.1026 | 3.9965 | 3.792 | 3.9706 | 4.2943 | 4.361 | 4.3705 | 4.1866 | 3.6453 | 3.8372 | 3.419 | 2.1977 | 2.8685 | 2.5468 | 2.5101 | 2.4186 | 2.2675 | 2.3239 | 2.2487 | 2.1353 | 5.058% | 35.98% | -43.69%
Waste (Solid Waste) | 1.2108 | 1.2548 | 1.5224 | 1.4976 | 1.4784 | 1.4546 | 1.7336 | 2.9545 | 2.97 | 2.7392 | 3.6187 | 3.414 | 3.5896 | 3.9103 | 3.9753 | 3.9861 | 3.8007 | 3.2599 | 3.4518 | 3.0328 | 1.8048 | 2.4767 | 2.1534 | 2.1167 | 2.0229 | 1.8726 | 1.93 | 1.8553 | 1.7422
Waste (Wastewater) | 0.35947 | 0.36021 | 0.3595 | 0.35921 | 0.36034 | 0.35922 | 0.36019 | 0.35957 | 0.3608 | 0.36342 | 0.37778 | 0.37796 | 0.381 | 0.384 | 0.38566 | 0.38437 | 0.38591 | 0.38546 | 0.38536 | 0.38621 | 0.39289 | 0.39172 | 0.39341 | 0.39339 | 0.39568 | 0.39488 | 0.3939 | 0.39336 | 0.39309
Total - w/ Electric Consumption | 45.541 | 45.2838 | 47.3379 | 45.5274 | 45.1985 | 43.786 | 46.238 | 49.8449 | 48.4096 | 49.9642 | 51.2392 | 51.3573 | 50.5275 | 54.5629 | 55.515 | 53.9817 | 49.5128 | 49.2796 | 46.6409 | 47.1673 | 45.7311 | 44.6025 | 42.0151 | 43.0075 | 43.5245 | 44.34 | 41.743 | 41.0867 | 42.2177 | 100% | -7.297% | -17.8%
Total - w/ Electric Generation | 45.7581 | 45.0439 | 45.8269 | 43.9493 | 43.316 | 43.2026 | 46.8144 | 51.1504 | 48.809 | 49.9008 | 51.9073 | 50.43 | 48.923 | 51.8565 | 53.7055 | 52.9849 | 49.5985 | 48.4561 | 46.0086 | 43.7559 | 42.9675 | 42.3237 | 41.3569 | 42.2508 | 41.6699 | 43.1946 | 41.0285 | 40.4519 | 43.7406 | 103.6% | -4.409% | -13.26%
2020 Target (w/ consumption) | 40.9869 | 40.9869 | 40.9869 | 40.9869 | 40.9869 | 40.9869 | 40.9869 | 40.9869 | 40.9869 | 40.9869 | 40.9869 | 40.9869 | 40.9869 | 40.9869 | 40.9869 | 40.9869 | 40.9869 | 40.9869 | 40.9869 | 40.9869 | 40.9869 | 40.9869 | 40.9869 | 40.9869 | 40.9869 | 40.9869 | 40.9869 | 40.9869 | 40.9869
2030 Target (w/ consumption) | 28.2465 | 28.2465 | 28.2465 | 28.2465 | 28.2465 | 28.2465 | 28.2465 | 28.2465 | 28.2465 | 28.2465 | 28.2465 | 28.2465 | 28.2465 | 28.2465 | 28.2465 | 28.2465 | 28.2465 | 28.2465 | 28.2465 | 28.2465 | 28.2465 | 28.2465 | 28.2465 | 28.2465 | 28.2465 | 28.2465 | 28.2465 | 28.2465 | 28.2465
2050 Target (w/ consumption) | 10.2715 | 10.2715 | 10.2715 | 10.2715 | 10.2715 | 10.2715 | 10.2715 | 10.2715 | 10.2715 | 10.2715 | 10.2715 | 10.2715 | 10.2715 | 10.2715 | 10.2715 | 10.2715 | 10.2715 | 10.2715 | 10.2715 | 10.2715 | 10.2715 | 10.2715 | 10.2715 | 10.2715 | 10.2715 | 10.2715 | 10.2715 | 10.2715 | 10.2715
[26 empty] | 15.595 | 15.5228 | 15.6327 | 15.6925 | 15.6167 | 15.3818 | 16.1896 | 16.2185 | 16.4464 | 17.6592 | 17.1282 | 17.7981 | 17.642 | 18.1449 | 19.9183 | 18.9407 | 18.0695 | 17.922 | 16.9021 | 16.4007 | 16.1118 | 15.8261 | 15.4253 | 15.4513 | 15.3433 | 15.3625 | 15.5252 | 15.4755 | 15.7717

## Emissions Per Capita
Year | Population | GHG emissions per capita (MMT/capita) | GHG emissions per capita (lbs/capita) | % change in emissions/capita, relative to 1990
1990 | 3289056 | 1.3846e-05 | 30517.0563
1991 | 3288640 | 1.377e-05 | 30348.5596 | -0.5521%
1992 | 3274997 | 1.4454e-05 | 31857.3267 | 4.392%
1993 | 3272325 | 1.3913e-05 | 30663.9479 | 0.4813%
1994 | 3268346 | 1.3829e-05 | 30479.5091 | -0.123%
1995 | 3265293 | 1.341e-05 | 29554.5501 | -3.154%
1996 | 3267030 | 1.4153e-05 | 31193.0427 | 2.215%
1997 | 3268514 | 1.525e-05 | 33611.0683 | 10.14%
1998 | 3272563 | 1.4793e-05 | 32602.8122 | 6.835%
1999 | 3282031 | 1.5224e-05 | 33552.741 | 9.948%
2000 | 3411714 | 1.5019e-05 | 33101.034 | 8.467%
2001 | 3428208 | 1.4981e-05 | 33017.6604 | 8.194%
2002 | 3448261 | 1.4653e-05 | 32295.291 | 5.827%
2003 | 3467932 | 1.5734e-05 | 34676.7363 | 13.63%
2004 | 3475351 | 1.5974e-05 | 35206.5047 | 15.37%
2005 | 3478714 | 1.5518e-05 | 34201.0307 | 12.07%
2006 | 3485162 | 1.4207e-05 | 31311.6702 | 2.604%
2007 | 3488633 | 1.4126e-05 | 31133.1974 | 2.019%
2008 | 3502932 | 1.3315e-05 | 29345.8884 | -3.838%
2009 | 3518288 | 1.3406e-05 | 29547.5571 | -3.177%
2010 | 3579114 | 1.2777e-05 | 28160.9837 | -7.721%
2011 | 3588283 | 1.243e-05 | 27395.8141 | -10.23%
2012 | 3594547 | 1.1689e-05 | 25761.5695 | -15.58%
2013 | 3594841 | 1.1964e-05 | 26367.9074 | -13.6%
2014 | 3594524 | 1.2109e-05 | 26687.2708 | -12.55%
2015 | 3587122 | 1.2361e-05 | 27243.4107 | -10.73%
2016 | 3578141 | 1.1666e-05 | 25712.1063 | -15.75%
2017 | 3573297 | 1.1498e-05 | 25342.1956 | -16.96%
2018 | 3571520 | 1.1821e-05 | 26052.7228 | -14.63%
References
Population from United States Census Bureau
U.S. Census Bureau, “State Intercensal Estimate (2000-2010),” Annual Population Estimates, https://www.census.gov/popest/data/intercensal/state/state2010.html (accessed 7/6/2016).
U.S. Census Bureau, “State Intercensal Estimate (2000-2010),” Annual Population Estimates, https://www.census.gov/popest/data/intercensal/state/tables/ST-EST00INT-01.xls (accessed 7/6/2016).
U.S. Census Bureau, “Historical Data: 2010s,” Vintage 2014: State Tables; State Totals; Population Estimates, Population Change, and Components of Change, https://www.census.gov/popest/data/state/totals/2014/tables/NST-EST2014-01.xls (accessed 7/6/2016).
U.S. Census Bureau, "Annual Estimates of the Resident Population," https://factfinder.census.gov/faces/tableservices/jsf/pages/productview.xhtml?src=CF (accessed 8/15/2018)
U.S. Census Bureau, "Annual Estimates of the Resident Population for the United States, Regions, States, and Puerto Rico: April 1, 2010 to July 1, 2019 NST-EST2019-01, https://www.census.gov/data/tables/time-series/demo/popest/2010s-national-total.html (accessed 1/12/2021)

## Emissions per GDP
| 1990 | 1991 | 1992 | 1993 | 1994 | 1995 | 1996 | 1997 | 1998 | 1999 | 2000 | 2001 | 2002 | 2003 | 2004 | 2005 | 2006 | 2007 | 2008 | 2009 | 2010 | 2011 | 2012 | 2013 | 2014 | 2015 | 2016 | 2017 | 2018
Real GDP (million chained [2012] $) [1,2] | 164702.8259 | 160679.7313 | 162876.2266 | 160813.1989 | 164464.4909 | 174709.0822 | 179296.5541 | 190667.9933 | 196175.1 | 202264.4 | 216293.1 | 219932.4 | 219956.8 | 222125.2 | 236698.6 | 242380.3 | 251629.6 | 260993.1 | 259385 | 248612.1 | 247876.8 | 242323.3 | 244114.4 | 238621.4 | 237700.4 | 245304.5 | 245966.1 | 248077.1 | 249043.3
MMT/million $ [Real] | 0.0002765 | 0.00028183 | 0.00029064 | 0.00028311 | 0.00027482 | 0.00025062 | 0.00025789 | 0.00026142 | 0.00024677 | 0.00024702 | 0.0002369 | 0.00023351 | 0.00022972 | 0.00024564 | 0.00023454 | 0.00022271 | 0.00019677 | 0.00018882 | 0.00017981 | 0.00018972 | 0.00018449 | 0.00018406 | 0.00017211 | 0.00018023 | 0.00018311 | 0.00018076 | 0.00016971 | 0.00016562 | 0.00016952
lbs./$ [Real] | 0.60959 | 0.62132 | 0.64074 | 0.62414 | 0.60588 | 0.55253 | 0.56854 | 0.57634 | 0.54403 | 0.54459 | 0.52227 | 0.51481 | 0.50644 | 0.54154 | 0.51707 | 0.491 | 0.4338 | 0.41627 | 0.39642 | 0.41827 | 0.40673 | 0.40579 | 0.37944 | 0.39735 | 0.40368 | 0.3985 | 0.37415 | 0.36513 | 0.37373
Change from 1990 |  | 1.925% | 5.111% | 2.388% | -0.6081% | -9.36% | -6.733% | -5.454% | -10.75% | -10.66% | -14.32% | -15.55% | -16.92% | -11.16% | -15.18% | -19.45% | -28.84% | -31.71% | -34.97% | -31.39% | -33.28% | -33.43% | -37.75% | -34.82% | -33.78% | -34.63% | -38.62% | -40.1% | -38.69%
GDP (million current $) [1] | 100169 | 101475 | 105759 | 107680 | 113115 | 123212 | 129111 | 140108 | 147911 | 154708 | 169004 | 175290 | 178017 | 183533 | 200407 | 210170 | 221420 | 236640 | 238211 | 233562 | 234528 | 234233 | 239462 | 240975 | 244612 | 253467 | 263379 | 268310.5 | 279782
MMT/million $ [Current] | 0.00045464 | 0.00044626 | 0.0004476 | 0.0004228 | 0.00039958 | 0.00035537 | 0.00035813 | 0.00035576 | 0.00032729 | 0.00032296 | 0.00030318 | 0.00029298 | 0.00028384 | 0.00029729 | 0.00027701 | 0.00025685 | 0.00022361 | 0.00020825 | 0.0001958 | 0.00020195 | 0.00019499 | 0.00019042 | 0.00017546 | 0.00017847 | 0.00017793 | 0.00017493 | 0.00015849 | 0.00015313 | 0.00015089
[1] U.S. Bureau of Economic Analysis, "SAGDP9N Real GDP by state", https://apps.bea.gov/iTable/iTable.cfm?reqid=70&step=30&isuri=1&major_area=0&area=09000&year=-1&tableid=512&category=1512&area_type=0&year_end=-1&classification=naics&state=0&statistic=-1&yearbegin=-1&unit_of_measure=levels (Access Date 2021 Jan. 13)
[2] https://www.bea.gov/index.php/help/faq/88 . A conversion was performed on pre-1997 data in order to convert to 2012 chained dollars

## Vehicle Miles Traveled
Year | Annual VMT (million mi/year) [3] | Annual VMT | Transporation emissions (MMTCO2e) | Emissions (lb CO2e) | Emissions/VMT (lb/mi/yr)
1990 | 26306.28 | 26306280000 | 15.595 | 34380949755.1835 | 1.3069
1991 | 26626.02 | 26626020000 | 15.5228 | 34221832635.9132 | 1.2853
1992 | 26386.945 | 26386945000 | 15.6327 | 34464103419.7075 | 1.3061
1993 | 27017.3821 | 27017382125 | 15.6925 | 34595909676.4005 | 1.2805
1994 | 27137.012 | 27137011970 | 15.6167 | 34428992408.8544 | 1.2687
1995 | 28044.8283 | 28044828290 | 15.3818 | 33911100049.4087 | 1.2092
1996 | 28071.1258 | 28071125810 | 16.1896 | 35691962964.0109 | 1.2715
1997 | 28545.6995 | 28545699540 | 16.2185 | 35755615837.8313 | 1.2526
1998 | 29179.4655 | 29179465465 | 16.4464 | 36258124472.7506 | 1.2426
1999 | 29796.3501 | 29796350140 | 17.6592 | 38931865166.9044 | 1.3066
2000 | 30429.9909 | 30429990870 | 17.1282 | 37761278445.6424 | 1.2409
2001 | 30760.0012 | 30760001240 | 17.7981 | 39237966856.9475 | 1.2756
2002 | 31150.6797 | 31150679720 | 17.642 | 38893801419.4688 | 1.2486
2003 | 31344.1757 | 31344175710 | 18.1449 | 40002561742.1391 | 1.2762
2004 | 31476.5021 | 31476502080 | 19.9183 | 43912315612.2442 | 1.3951
2005 | 31598.542 | 31598542020 | 18.9407 | 41757014260.1415 | 1.3215
2006 | 31723.622 | 31723622045 | 18.0695 | 39836418428.6374 | 1.2557
2007 | 31973.4649 | 31973464910 | 17.922 | 39511114198.6495 | 1.2357
2008 | 31564.9368 | 31564936835 | 16.9021 | 37262604625.6848 | 1.1805
2009 | 31391.3414 | 31391341375 | 16.4007 | 36157406381.1792 | 1.1518
2010 | 31293.5593 | 31293559335 | 16.1118 | 35520502714.5085 | 1.1351
2011 | 31197.2468 | 31197246785 | 15.8261 | 34890522433.0826 | 1.1184
2012 | 31183.9283 | 31183928300 | 15.4253 | 34007021886.0517 | 1.0905
2013 | 30941.1872 | 30941187240 | 15.4513 | 34064249745.2714 | 1.1009
2014 | 31190.3154 | 31190315435 | 15.3433 | 33826226669.911 | 1.0845
2015 | 31591.7957 | 31591795725 | 15.3625 | 33868447138.9657 | 1.0721
2016 | 31552.1264 | 31552126430 | 15.5252 | 34227202418.5065 | 1.0848
2017 | 31500.0614 | 31500061370 | 15.4755 | 34117666542.0613 | 1.0831
2018 | 31595.7045 | 31595704510 | 15.7717 | 34770698077.0048 | 1.1005
[3] VMT data from CT DOT |  |  |  | 0.019141 |  | 0.13729
0.15797

## SIT CO2FFC
Emissions (MMTCO2 Eq.) | 1990 | 1991 | 1992 | 1993 | 1994 | 1995 | 1996 | 1997 | 1998 | 1999 | 2000 | 2001 | 2002 | 2003 | 2004 | 2005 | 2006 | 2007 | 2008 | 2009 | 2010 | 2011 | 2012 | 2013 | 2014 | 2015 | 2016 | 2017 | 2018
Residential | 8.1471 | 7.8903 | 9.3562 | 8.9331 | 8.5374 | 7.8419 | 8.32 | 8.0702 | 7.0187 | 7.9312 | 8.6747 | 8.4046 | 8.1394 | 9.6963 | 10.1809 | 9.2819 | 8.0128 | 8.265 | 8.0928 | 8.1035 | 7.5692 | 7.2142 | 6.6485 | 7.2355 | 7.5205 | 7.7148 | 6.2988 | 6.5342 | 7.4967
Coal | 0.0061697 | 0.006083 | 0.0088894 | 0.0057635 | 0.0046191 | 0.0074009 | 0.0017458 | 0.0020552 | 0.0019301 | 0.0017499 | 0.0011323 | 0.0011323 | 0.0012353 | 0.0013382 | 0.0010294 | 0.0010294 | 0.0008235 | 0.0008235 | 0 | 0 | 0 | 0 | 0 | 0 | 0 | 0 | 0 | 0 | 0
Petroleum | 6.088 | 5.8504 | 7.0357 | 6.6272 | 6.2568 | 5.6042 | 5.9297 | 5.8561 | 5.0936 | 5.8454 | 6.4072 | 6.1769 | 5.9496 | 7.211 | 7.7791 | 6.859 | 5.8843 | 5.9093 | 5.7682 | 5.715 | 5.2446 | 4.7763 | 4.4022 | 4.704 | 4.729 | 4.9381 | 3.7879 | 3.8912 | 4.5945
Natural Gas | 2.0529 | 2.0338 | 2.3116 | 2.3001 | 2.276 | 2.2302 | 2.3885 | 2.2121 | 1.9231 | 2.084 | 2.2663 | 2.2266 | 2.1885 | 2.484 | 2.4008 | 2.422 | 2.1277 | 2.3548 | 2.3246 | 2.3885 | 2.3246 | 2.4379 | 2.2463 | 2.5316 | 2.7915 | 2.7767 | 2.5109 | 2.6429 | 2.9022
Other | 0 | 0 | 0 | 0 | 0 | 0 | 0 | 0 | 0 | 0 | 0 | 0 | 0 | 0 | 0 | 0 | 0 | 0 | 0 | 0 | 0 | 0 | 0 | 0 | 0 | 0 | 0 | 0 | 0
Commercial | 3.8041 | 3.6373 | 4.2837 | 3.8163 | 4.1466 | 3.8156 | 4.1061 | 4.2762 | 4.013 | 4.2677 | 4.5207 | 4.295 | 4.1047 | 4.9275 | 3.9159 | 3.7319 | 3.3091 | 3.3425 | 3.3624 | 3.2752 | 3.3496 | 3.5855 | 3.2385 | 3.5623 | 3.8057 | 4.3229 | 3.8916 | 3.9294 | 4.3141
Coal | 0.024885 | 0.027734 | 0.040651 | 0.02645 | 0.026278 | 0.049788 | 0.012426 | 0.016442 | 0.015644 | 0.012661 | 0.0090585 | 0.0092644 | 0.0091615 | 0.0090585 | 0.0093673 | 0.011941 | 0.0086468 | 0.0078233 | 0 | 0 | 0 | 0 | 0 | 0 | 0 | 0 | 0 | 0 | 0
Petroleum | 2.1668 | 2.1415 | 2.6161 | 2.0775 | 1.9821 | 1.6965 | 1.9223 | 1.9352 | 1.693 | 1.6718 | 1.8666 | 1.877 | 1.893 | 2.8082 | 1.9768 | 1.7749 | 1.5219 | 1.381 | 1.3231 | 1.1182 | 1.1378 | 1.1414 | 0.92117 | 1.0516 | 1.0127 | 1.4656 | 1.1509 | 1.0637 | 1.134
Natural Gas | 1.6123 | 1.4681 | 1.627 | 1.7123 | 2.1382 | 2.0693 | 2.1714 | 2.3245 | 2.3043 | 2.5832 | 2.6451 | 2.4087 | 2.2026 | 2.1102 | 1.9298 | 1.9451 | 1.7786 | 1.9536 | 2.0393 | 2.157 | 2.2118 | 2.4441 | 2.3173 | 2.5108 | 2.793 | 2.8573 | 2.7407 | 2.8657 | 3.1801
Other | 0 | 0 | 0 | 0 | 0 | 0 | 0 | 0 | 0 | 0 | 0 | 0 | 0 | 0 | 0 | 0 | 0 | 0 | 0 | 0 | 0 | 0 | 0 | 0 | 0 | 0 | 0 | 0 | 0
Industrial | 2.9334 | 3.0771 | 3.3205 | 3.3779 | 2.9801 | 2.7555 | 2.8781 | 2.7587 | 2.5959 | 2.6544 | 2.7446 | 2.4929 | 2.404 | 2.8527 | 2.6085 | 2.6576 | 2.5723 | 2.2941 | 1.8928 | 2.0382 | 1.9599 | 2.0534 | 1.961 | 2.1877 | 2.0656 | 1.8807 | 1.8104 | 1.8475 | 1.8474
Coal | 0 | 0 | 0.023944 | 0.060822 | 0.066051 | 0 | 0 | 0 | 0 | 0 | 0 | 0 | 0 | 0 | 0 | 0 | 0 | 0 | 0 | 0 | 0 | 0 | 0 | 0 | 0 | 0 | 0 | 0 | 0
Petroleum | 1.5694 | 1.328 | 1.3554 | 1.3536 | 1.2757 | 1.0388 | 1.1498 | 0.91995 | 0.87256 | 0.96062 | 1.0377 | 1.1416 | 0.86875 | 1.6034 | 1.5188 | 1.5684 | 1.4147 | 1.0791 | 0.69525 | 0.72983 | 0.67959 | 0.65576 | 0.52082 | 0.60253 | 0.55353 | 0.51734 | 0.51636 | 0.53662 | 0.53037
Natural Gas | 1.364 | 1.7491 | 1.9411 | 1.9635 | 1.6384 | 1.7167 | 1.7283 | 1.8387 | 1.7233 | 1.6938 | 1.7069 | 1.3513 | 1.5352 | 1.2493 | 1.0898 | 1.0892 | 1.1575 | 1.215 | 1.1975 | 1.3084 | 1.2803 | 1.3976 | 1.4402 | 1.5851 | 1.5121 | 1.3634 | 1.294 | 1.3109 | 1.317
Other | 0 | 0 | 0 | 0 | 0 | 0 | 0 | 0 | 0 | 0 | 0 | 0 | 0 | 0 | 0 | 0 | 0 | 0 | 0 | 0 | 0 | 0 | 0 | 0 | 0 | 0 | 0 | 0 | 0
Transportation | 14.7002 | 14.588 | 14.6821 | 14.7059 | 14.6263 | 14.3684 | 15.1875 | 15.225 | 15.4564 | 16.7027 | 16.1907 | 16.9208 | 16.8504 | 17.4168 | 19.2543 | 18.3401 | 17.5394 | 17.4512 | 16.4943 | 16.0586 | 15.8087 | 15.5581 | 15.1873 | 15.2412 | 15.1543 | 15.196 | 15.3677 | 15.332 | 15.639
Coal | 0 | 0 | 0 | 0 | 0 | 0 | 0 | 0 | 0 | 0 | 0 | 0 | 0 | 0 | 0 | 0 | 0 | 0 | 0 | 0 | 0 | 0 | 0 | 0 | 0 | 0 | 0 | 0 | 0
Petroleum | 14.6736 | 14.5594 | 14.6485 | 14.6791 | 14.5864 | 14.3034 | 15.1082 | 15.0844 | 15.4058 | 16.5363 | 16.0188 | 16.7528 | 16.7056 | 17.2226 | 19.0592 | 18.1538 | 17.3619 | 17.2095 | 16.2612 | 15.7393 | 15.4399 | 15.213 | 14.9261 | 15.0018 | 14.8972 | 14.9172 | 15.13 | 15.0353 | 15.3107
Natural Gas | 0.026634 | 0.028597 | 0.033531 | 0.02674 | 0.03995 | 0.065045 | 0.079264 | 0.1406 | 0.050561 | 0.16638 | 0.1719 | 0.16802 | 0.14484 | 0.19413 | 0.19503 | 0.18628 | 0.17747 | 0.24172 | 0.23312 | 0.31923 | 0.36884 | 0.34502 | 0.26124 | 0.23944 | 0.2571 | 0.2788 | 0.23769 | 0.29663 | 0.32836
Other | 0 | 0 | 0 | 0 | 0 | 0 | 0 | 0 | 0 | 0 | 0 | 0 | 0 | 0 | 0 | 0 | 0 | 0 | 0 | 0 | 0 | 0 | 0 | 0 | 0 | 0 | 0 | 0 | 0
Electric Utilities | 10.9454 | 10.5354 | 8.4821 | 7.3374 | 7.2041 | 8.0125 | 9.055 | 12.1289 | 10.99 | 9.8172 | 10.5602 | 9.3769 | 8.5026 | 7.7526 | 8.5388 | 9.78 | 9.359 | 8.7191 | 7.8334 | 6.4966 | 7.6198 | 6.5621 | 7.199 | 6.7639 | 6.6713 | 7.4225 | 6.9807 | 6.2781 | 8.0361
Coal | 3.547 | 3.5466 | 3.5662 | 3.3704 | 3.4916 | 3.7336 | 3.807 | 4.17 | 2.9845 | 1.4013 | 3.3564 | 3.704 | 3.1668 | 3.8779 | 4.076 | 3.8885 | 4.2369 | 3.6999 | 4.1959 | 2.4388 | 2.666 | 0.56465 | 0.86262 | 0.71303 | 0.8447 | 0.6069 | 0.21728 | 0.23279 | 0.37355
Petroleum | 6.7048 | 6.1602 | 4.1776 | 3.3346 | 2.7125 | 2.7112 | 4.2756 | 6.6354 | 6.8942 | 6.7187 | 5.3559 | 3.9433 | 1.8118 | 1.5992 | 1.294 | 2.4632 | 1.0504 | 1.0667 | 0.44597 | 0.25266 | 0.35786 | 0.13411 | 0.1003 | 0.21492 | 0.36382 | 0.28029 | 0.06575 | 0.12151 | 0.24251
Natural Gas | 0.69364 | 0.82856 | 0.73821 | 0.63247 | 0.99993 | 1.5676 | 0.97239 | 1.3235 | 1.1114 | 1.6972 | 1.8478 | 1.7296 | 3.5241 | 2.2755 | 3.1688 | 3.4283 | 4.0718 | 3.9526 | 3.1915 | 3.8051 | 4.596 | 5.8633 | 6.2361 | 5.836 | 5.4627 | 6.5354 | 6.6977 | 5.9238 | 7.42
Other | 0 | 0 | 0 | 0 | 0 | 0 | 0 | 0 | 0 | 0 | 0 | 0 | 0 | 0 | 0 | 0 | 0 | 0 | 0 | 0 | 0 | 0 | 0 | 0 | 0 | 0 | 0 | 0 | 0
International Bunker Fuels | 0 | 0 | 0 | 0 | 0 | 0 | 0 | 0 | 0 | 0 | 0 | 0 | 0 | 0 | 0 | 0 | 0 | 0 | 0 | 0 | 0 | 0 | 0 | 0 | 0 | 0 | 0 | 0 | 0
Petroleum | 0 | 0 | 0 | 0 | 0 | 0 | 0 | 0 | 0 | 0 | 0 | 0 | 0 | 0 | 0 | 0 | 0 | 0 | 0 | 0 | 0 | 0 | 0 | 0 | 0 | 0 | 0 | 0 | 0
TOTAL | 40.5302 | 39.7282 | 40.1245 | 38.1705 | 37.4946 | 36.7939 | 39.5467 | 42.459 | 40.0739 | 41.3733 | 42.6908 | 41.4902 | 40.0012 | 42.6459 | 44.4984 | 43.7915 | 40.7926 | 40.0719 | 37.6758 | 35.9721 | 36.3072 | 34.9732 | 34.2343 | 34.9907 | 35.2174 | 36.537 | 34.3492 | 33.9212 | 37.3333
Coal | 3.5781 | 3.5805 | 3.6397 | 3.4634 | 3.5886 | 3.7908 | 3.8212 | 4.1885 | 3.002 | 1.4157 | 3.3666 | 3.7144 | 3.1772 | 3.8883 | 4.0864 | 3.9015 | 4.2463 | 3.7085 | 4.1959 | 2.4388 | 2.666 | 0.56465 | 0.86262 | 0.71303 | 0.8447 | 0.6069 | 0.21728 | 0.23279 | 0.37355
Petroleum | 31.2026 | 30.0396 | 29.8334 | 28.072 | 26.8135 | 25.3542 | 28.3856 | 30.4311 | 29.9592 | 31.7329 | 30.6862 | 29.8915 | 27.2287 | 30.4444 | 31.6278 | 30.8192 | 27.2332 | 26.6456 | 24.4938 | 23.555 | 22.8598 | 21.9206 | 20.8705 | 21.5748 | 21.5563 | 22.1185 | 20.6509 | 20.6484 | 21.812
Natural Gas | 5.7495 | 6.1081 | 6.6515 | 6.6351 | 7.0925 | 7.6489 | 7.3398 | 7.8394 | 7.1128 | 8.2247 | 8.638 | 7.8843 | 9.5952 | 8.3131 | 8.7843 | 9.0708 | 9.3131 | 9.7178 | 8.9861 | 9.9783 | 10.7815 | 12.488 | 12.5012 | 12.7029 | 12.8164 | 13.8115 | 13.481 | 13.04 | 15.1477
Other | 0 | 0 | 0 | 0 | 0 | 0 | 0 | 0 | 0 | 0 | 0 | 0 | 0 | 0 | 0 | 0 | 0 | 0 | 0 | 0 | 0 | 0 | 0 | 0 | 0 | 0 | 0 | 0 | 0

## SIT Stationary
Emissions (MMTCO2 Eq.) | 1990 | 1991 | 1992 | 1993 | 1994 | 1995 | 1996 | 1997 | 1998 | 1999 | 2000 | 2001 | 2002 | 2003 | 2004 | 2005 | 2006 | 2007 | 2008 | 2009 | 2010 | 2011 | 2012 | 2013 | 2014 | 2015 | 2016 | 2017 | 2018
Residential | 0.12133 | 0.12377 | 0.13582 | 0.1364 | 0.12945 | 0.12578 | 0.13099 | 0.10483 | 0.092507 | 0.098722 | 0.10698 | 0.092497 | 0.091863 | 0.10273 | 0.10712 | 0.067334 | 0.05848 | 0.061182 | 0.062686 | 0.088848 | 0.089434 | 0.085487 | 0.074442 | 0.089959 | 0.091476 | 0.099262 | 0.073475 | 0.077163 | 0.086536
N2O | 0.026794 | 0.026747 | 0.030353 | 0.029782 | 0.028225 | 0.026632 | 0.027946 | 0.02422 | 0.021277 | 0.023349 | 0.025428 | 0.023066 | 0.022612 | 0.026199 | 0.027712 | 0.020764 | 0.017915 | 0.018363 | 0.018365 | 0.021888 | 0.021188 | 0.01991 | 0.017755 | 0.020436 | 0.020715 | 0.02213 | 0.016684 | 0.017415 | 0.019871
CH4 | 0.094541 | 0.097024 | 0.10547 | 0.10662 | 0.10123 | 0.099148 | 0.10305 | 0.080608 | 0.071231 | 0.075373 | 0.081552 | 0.069431 | 0.069252 | 0.076536 | 0.079404 | 0.04657 | 0.040565 | 0.042819 | 0.04432 | 0.06696 | 0.068246 | 0.065577 | 0.056686 | 0.069523 | 0.070761 | 0.077132 | 0.056791 | 0.059749 | 0.066665
Commercial | 0.025946 | 0.025882 | 0.02974 | 0.029404 | 0.029441 | 0.027823 | 0.029664 | 0.028687 | 0.02588 | 0.026943 | 0.028932 | 0.026565 | 0.026355 | 0.031924 | 0.026235 | 0.01916 | 0.016941 | 0.016831 | 0.016899 | 0.019522 | 0.019673 | 0.020114 | 0.017623 | 0.020297 | 0.021192 | 0.025807 | 0.022242 | 0.022583 | 0.023378
N2O | 0.0073846 | 0.0073455 | 0.0087345 | 0.0077767 | 0.0076656 | 0.0070446 | 0.0075573 | 0.0074877 | 0.006711 | 0.0068376 | 0.0074273 | 0.007079 | 0.0070627 | 0.0093371 | 0.0071406 | 0.0058435 | 0.0050848 | 0.0048734 | 0.0047865 | 0.0048357 | 0.0048893 | 0.0049939 | 0.0042654 | 0.0048802 | 0.0049718 | 0.0063708 | 0.00535 | 0.0052072 | 0.0055292
CH4 | 0.018562 | 0.018536 | 0.021005 | 0.021627 | 0.021775 | 0.020779 | 0.022107 | 0.021199 | 0.019169 | 0.020106 | 0.021505 | 0.019486 | 0.019293 | 0.022587 | 0.019094 | 0.013317 | 0.011856 | 0.011958 | 0.012112 | 0.014686 | 0.014784 | 0.01512 | 0.013357 | 0.015417 | 0.016221 | 0.019436 | 0.016892 | 0.017376 | 0.017848
Industrial | 0.0096658 | 0.0094749 | 0.0095396 | 0.0099767 | 0.0097704 | 0.0093837 | 0.01448 | 0.01463 | 0.012317 | 0.012892 | 0.012893 | 0.013505 | 0.010132 | 0.012413 | 0.012327 | 0.012323 | 0.010425 | 0.0096476 | 0.008435 | 0.0080212 | 0.011072 | 0.01105 | 0.010699 | 0.011023 | 0.010526 | 0.010267 | 0.010215 | 0.010277 | 0.010333
N2O | 0.006238 | 0.0060229 | 0.006062 | 0.0063346 | 0.0062129 | 0.0058867 | 0.0090307 | 0.0090414 | 0.0075991 | 0.0079811 | 0.008008 | 0.0084834 | 0.006323 | 0.0079627 | 0.0078935 | 0.0078841 | 0.0066588 | 0.0060846 | 0.0052544 | 0.0050057 | 0.0068581 | 0.0068314 | 0.006577 | 0.0067814 | 0.0064659 | 0.0063078 | 0.0062823 | 0.006323 | 0.0063616
CH4 | 0.0034279 | 0.003452 | 0.0034776 | 0.0036421 | 0.0035576 | 0.003497 | 0.0054497 | 0.0055883 | 0.0047177 | 0.0049112 | 0.004885 | 0.0050216 | 0.003809 | 0.0044499 | 0.0044338 | 0.004439 | 0.0037663 | 0.0035631 | 0.0031807 | 0.0030155 | 0.0042143 | 0.0042188 | 0.0041218 | 0.0042415 | 0.0040601 | 0.0039591 | 0.0039324 | 0.0039535 | 0.0039717
Electric Utilities | 0.041371 | 0.039655 | 0.032952 | 0.028995 | 0.027857 | 0.029641 | 0.034738 | 0.04486 | 0.039677 | 0.031482 | 0.036946 | 0.03382 | 0.025588 | 0.027295 | 0.028308 | 0.031624 | 0.029278 | 0.026261 | 0.025959 | 0.016911 | 0.019168 | 0.0089616 | 0.010712 | 0.0099929 | 0.013736 | 0.015414 | 0.015998 | 0.011917 | 0.015615
N2O | 0.033386 | 0.032155 | 0.027475 | 0.024463 | 0.023751 | 0.025217 | 0.028993 | 0.036497 | 0.03146 | 0.023609 | 0.029847 | 0.028096 | 0.021342 | 0.023629 | 0.024422 | 0.026475 | 0.025143 | 0.022397 | 0.022923 | 0.014286 | 0.016025 | 0.0060317 | 0.0075705 | 0.006943 | 0.0095389 | 0.010056 | 0.009676 | 0.0072754 | 0.0097017
CH4 | 0.0079853 | 0.0074995 | 0.0054771 | 0.0045317 | 0.0041056 | 0.0044246 | 0.0057452 | 0.0083627 | 0.0082169 | 0.007873 | 0.007099 | 0.0057238 | 0.0042463 | 0.0036664 | 0.003886 | 0.005149 | 0.004134 | 0.0038641 | 0.0030357 | 0.0026256 | 0.0031434 | 0.0029299 | 0.003141 | 0.0030499 | 0.0041972 | 0.0053585 | 0.0063224 | 0.0046417 | 0.0059131
TOTAL | 0.19832 | 0.19878 | 0.20805 | 0.20478 | 0.19652 | 0.19263 | 0.20988 | 0.193 | 0.17038 | 0.17004 | 0.18575 | 0.16639 | 0.15394 | 0.17437 | 0.17399 | 0.13044 | 0.11512 | 0.11392 | 0.11398 | 0.1333 | 0.13935 | 0.12561 | 0.11347 | 0.13127 | 0.13693 | 0.15075 | 0.12193 | 0.12194 | 0.13586

## SIT Mobile Combustion
Total CH4 and N2O Emissions from Mobile Sources (MTCO2E)
Fuel Type/Vehicle Type | 1990 | 1991 | 1992 | 1993 | 1994 | 1995 | 1996 | 1997 | 1998 | 1999 | 2000 | 2001 | 2002 | 2003 | 2004 | 2005 | 2006 | 2007 | 2008 | 2009 | 2010 | 2011 | 2012 | 2013 | 2014 | 2015 | 2016 | 2017 | 2018
Gasoline Highway | 870592.66 | 911509.4248 | 926877.769 | 963436.1905 | 967098.8517 | 990016.3501 | 976434.4312 | 968657.8403 | 966889.3367 | 932117.9414 | 910745.2468 | 847855.2671 | 765105.8284 | 700908.9674 | 633898.7017 | 570723.8932 | 501070.2327 | 442244.267 | 382428.6486 | 317168.8938 | 276935.113 | 242342.1643 | 212499.6164 | 184037.2107 | 164222.9518 | 148263.5005 | 139426.3933 | 126520.5459 | 115473.741
Passenger Cars | 551167.6632 | 538631.8421 | 528463.1144 | 534255.2058 | 531749.2478 | 536948.3771 | 521401.1429 | 507603.8252 | 504342.491 | 489497.721 | 475375.8487 | 437340.6212 | 408981.3973 | 376791.1667 | 346706.8711 | 314199.1142 | 274491.6002 | 242831.9973 | 209447.0313 | 230184.6439 | 201348.2346 | 178321.0711 | 156465.6315 | 134904.0367 | 117728.3947 | 106784.2924 | 94483.2147 | 84740.2825 | 76684.9185
Light-Duty Trucks | 301529.1867 | 352918.6009 | 379245.1949 | 409730.967 | 415795.2127 | 432816.3822 | 434281.6277 | 439517.1859 | 439581.9348 | 419955.555 | 413613.0228 | 390087.8845 | 335021.6333 | 302763.5381 | 266976.5529 | 238742.523 | 221050.8401 | 194067.0676 | 167740.7237 | 79830.2013 | 69731.5969 | 58991.6293 | 51121.3812 | 44610.3645 | 42200.8748 | 37546.5347 | 35485.8292 | 32918.3615 | 30520.9123
Heavy-Duty Vehicles | 17065.6766 | 19118.5913 | 18334.4028 | 18597.3973 | 18698.8272 | 19374.7736 | 19915.6528 | 20743.7624 | 22186.6948 | 21852.8429 | 20970.5669 | 19732.154 | 20427.563 | 20692.4462 | 19538.8669 | 17106.1425 | 4717.1813 | 4455.6432 | 4289.9088 | 5794.3973 | 4661.2417 | 3834.1597 | 3544.1732 | 3238.8089 | 3042.5772 | 2719.3429 | 8227.169 | 7633.7679 | 7257.3538
Motorcycles | 830.1335 | 840.3906 | 835.0569 | 852.6205 | 855.564 | 876.8172 | 836.0078 | 793.0668 | 778.216 | 811.8226 | 785.8084 | 694.6073 | 675.2347 | 661.8164 | 676.4108 | 676.1135 | 810.6112 | 889.5589 | 950.9848 | 1359.6513 | 1194.0397 | 1195.3042 | 1368.4305 | 1284.0006 | 1251.1051 | 1213.3305 | 1230.1805 | 1228.134 | 1010.5564
Diesel Highway | 3655.5419 | 3684.9888 | 3684.4481 | 3842.401 | 4084.4412 | 4301.0964 | 4337.855 | 4553.7149 | 4727.6389 | 4932.962 | 5050.5044 | 5535.3173 | 5608.3824 | 5602.6457 | 5751.5165 | 5639.2357 | 6198.7648 | 6405.6641 | 6472.2442 | 7966.6336 | 6916.6327 | 5675.5015 | 4982.4966 | 4489.9234 | 4090.446 | 3596.9479 | 2787.3539 | 2319.9056 | 2033.8303
Passenger Cars | 93.7395 | 83.9602 | 79.1672 | 77.2666 | 72.6865 | 69.333 | 65.1389 | 63.4986 | 60.3113 | 57.682 | 55.8725 | 49.2133 | 49.5539 | 49.2778 | 49.5578 | 49.4025 | 45.4151 | 45.2511 | 44.0996 | 54.8568 | 54.5735 | 55.2433 | 55.563 | 54.8945 | 54.5827 | 56.0027 | 51.875 | 52.2938 | 47.3693
Light-Duty Trucks | 150.658 | 164.6463 | 174.463 | 187.9481 | 189.0138 | 196.4756 | 199.668 | 208.3563 | 212.6217 | 220.0146 | 228.5859 | 226.2416 | 229.6452 | 236.1823 | 235.6932 | 239.1119 | 273.9697 | 354.0219 | 356.4374 | 196.6424 | 198.0198 | 192.625 | 189.7658 | 187.2562 | 197.3472 | 193.3614 | 184.8445 | 186.1984 | 160.2902
Heavy-Duty Vehicles | 3411.1444 | 3436.3823 | 3430.8179 | 3577.1862 | 3822.7408 | 4035.2877 | 4073.0481 | 4281.86 | 4454.7059 | 4655.2654 | 4766.0459 | 5259.8623 | 5329.1832 | 5317.1856 | 5466.2656 | 5350.7213 | 5879.38 | 6006.391 | 6071.7072 | 7715.1344 | 6664.0394 | 5427.6332 | 4737.1678 | 4247.7728 | 3838.5162 | 3347.5839 | 2550.6344 | 2081.4134 | 1826.1709
Non-Highway | 20363.1842 | 19459.9749 | 19927.6001 | 19151.1208 | 19073.7861 | 18939.4493 | 21234.1083 | 20071.3488 | 18225.1095 | 19210.674 | 21437.5804 | 23439.838 | 20140.9583 | 20907.5813 | 23516.3137 | 23384.4456 | 22006.3547 | 21294.3139 | 18091.9521 | 16337.1485 | 18571.267 | 19092.3917 | 19623.285 | 20550.3161 | 19729.8027 | 13542.0681 | 14305.8534 | 13703.5092 | 14112.5516
Boats | 1276.2177 | 1665.3934 | 1243.1502 | 1066.1641 | 1058.111 | 1200.9493 | 1175.1985 | 1168.4916 | 1096.7705 | 1230.9085 | 1257.7337 | 915.2079 | 937.4709 | 960.6767 | 1017.3399 | 1221.754 | 1204.8973 | 1223.1676 | 1143.8266 | 1140.3961 | 1273.2309 | 1250.0917 | 1159.0351 | 1105.6838 | 1080.8202 | 1504.5787 | 1656.7438 | 1656.7438 | 1421.8969
Locomotives | 682.973 | 876.387 | 981.9149 | 214.9284 | 588.3099 | 672.9689 | 668.5584 | 894.997 | 740.8466 | 769.0304 | 1106.483 | 595.1945 | 512.3642 | 361.3335 | 343.0463 | 400.9199 | 364.1304 | 462.9888 | 294.4239 | 252.1482 | 211.0558 | 219.5539 | 510.9658 | 552.0582 | 566.3653 | 563.3533 | 546.1418 | 495.1528 | 482.2442
Farm Equipment | 266.646 | 374.626 | 650.5133 | 730.9937 | 570.5732 | 685.8124 | 424.1098 | 477.2721 | 472.3853 | 785.1892 | 798.5805 | 980.4102 | 1148.2892 | 1125.8038 | 1052.0214 | 782.8131 | 989.3575 | 578.5221 | 400.318 | 371.0514 | 618.4231 | 664.6906 | 672.5963 | 660.2584 | 655.5364 | 287.3626 | 318.238 | 388.2002 | 395.0214
Construction Equipment | 6176.4746 | 5642.5299 | 5990.5725 | 6005.2279 | 5032.6991 | 4455.0595 | 6204.3908 | 6295.7879 | 5987.0322 | 4472.6485 | 5737.8618 | 8665.0953 | 6103.3842 | 7494.2488 | 8528.1848 | 7039.5386 | 7163.3797 | 7811.2935 | 5914.7885 | 5998.929 | 7549.8745 | 7876.9385 | 7877.0521 | 8306.1567 | 7945.4512 | 2813.2335 | 2821.0728 | 2264.6177 | 2309.9597
Aircraft | 10275.2138 | 9300.1802 | 9490.412 | 9586.3025 | 10132.6995 | 10393.2921 | 11284.1538 | 9763.9324 | 9384.1311 | 10183.2717 | 10743.9056 | 10180.6594 | 9331.508 | 8894.7497 | 10120.2726 | 11560.9139 | 10180.1338 | 9391.987 | 8550.926 | 6892.4208 | 6792.9461 | 6997.3536 | 7525.1009 | 8232.145 | 7783.3216 | 6388.8541 | 6964.6431 | 6878.8653 | 7471.2315
Other* | 1685.659 | 1600.8584 | 1571.0372 | 1547.5042 | 1691.3933 | 1531.3671 | 1477.6969 | 1470.8679 | 543.9437 | 1769.6256 | 1793.0158 | 2103.2706 | 2107.9417 | 2070.7688 | 2455.4487 | 2378.5061 | 2104.4559 | 1826.3548 | 1787.6691 | 1682.2031 | 2125.7366 | 2083.7635 | 1878.5348 | 1694.014 | 1698.308 | 1984.686 | 1999.0138 | 2019.9294 | 2032.1978
Alternative Fuel Vehicles | 118.6056 | 125.3447 | 119.1557 | 154.1689 | 153.6758 | 146.1742 | 155.8297 | 166.4547 | 193.6704 | 234.6989 | 327.123 | 456.2942 | 676.409 | 695.0156 | 885.2307 | 876.4954 | 839.953 | 793.1961 | 715.1713 | 715.0521 | 703.5664 | 929.3442 | 927.2987 | 975.0495 | 968.9622 | 1074.0149 | 993.6296 | 1009.3619 | 1106.1967
Light Duty Vehicles | 25.5885 | 29.7617 | 31.7944 | 43.4734 | 48.362 | 45.7751 | 47.7649 | 51.1458 | 56.5968 | 65.4562 | 88.4354 | 114.591 | 164.043 | 164.2312 | 156.9379 | 145.1249 | 116.7537 | 100.1607 | 72.3145 | 72.1392 | 75.8874 | 94.8243 | 110.0032 | 126.7789 | 121.1844 | 118.8485 | 131.0031 | 166.1291 | 156.9938
Heavy Duty Vehicles | 87.7255 | 87.8057 | 76.7413 | 97.5938 | 91.6383 | 85.8475 | 88.2856 | 88.1242 | 89.4769 | 78.2264 | 79.8181 | 81.9037 | 99.6585 | 94.4294 | 86.4803 | 70.9875 | 56.1702 | 45.8615 | 35.7789 | 32.1604 | 27.504 | 36.9266 | 30.6337 | 34.3786 | 31.7567 | 37.4589 | 42.2881 | 50.9346 | 28.9733
Buses | 5.2915 | 7.7773 | 10.62 | 13.1017 | 13.6755 | 14.5516 | 19.7792 | 27.1847 | 47.5966 | 91.0162 | 158.8695 | 259.7995 | 412.7075 | 436.3549 | 641.8125 | 660.383 | 667.0291 | 647.1738 | 607.0778 | 610.7525 | 600.175 | 797.5933 | 786.6618 | 813.892 | 816.021 | 917.7076 | 820.3383 | 792.2982 | 920.2296
Total | 894729.9917 | 934779.7331 | 950608.9729 | 986583.8812 | 990410.7548 | 1013403.07 | 1002162.2242 | 993449.3587 | 990035.7555 | 956496.2763 | 937560.4546 | 877286.7165 | 791531.5781 | 728114.2101 | 664051.7625 | 600624.0698 | 530115.3052 | 470737.441 | 407708.0162 | 342187.728 | 303126.579 | 268039.4017 | 238032.6967 | 210052.4997 | 189012.1627 | 166476.5315 | 157513.2301 | 143553.3226 | 132726.3196
* "Other" includes snowmobiles, small gasoline powered utility equipment, heavy-duty gasoline powered utility equipment, and heavy-duty diesel powered utility equipment.
Total (MMT CO2e) | 0.89473 | 0.93478 | 0.95061 | 0.98658 | 0.99041 | 1.0134 | 1.0022 | 0.99345 | 0.99004 | 0.9565 | 0.93756 | 0.87729 | 0.79153 | 0.72811 | 0.66405 | 0.60062 | 0.53012 | 0.47074 | 0.40771 | 0.34219 | 0.30313 | 0.26804 | 0.23803 | 0.21005 | 0.18901 | 0.16648 | 0.15751 | 0.14355 | 0.13273
light | 853796.9694 | 892669.2017 | 908828.7908 | 945147.4813 | 948710.0869 | 970953.1603 | 956831.3502 | 948237.0786 | 945032.1716 | 910608.2514 | 890147.5738 | 828513.159 | 745121.5075 | 680666.2125 | 614802.0236 | 554051.3899 | 496789.19 | 438288.0576 | 378611.5913 | 311698.1349 | 272602.352 | 238850.6972 | 209310.7752 | 181167.3313 | 161553.4889 | 145912.3701 | 131566.947 | 119291.3993 | 108581.0405
heavy | 20569.8381 | 22650.5565 | 21852.582 | 22285.279 | 22626.8817 | 23510.4604 | 24096.7657 | 25140.9313 | 26778.4743 | 26677.3509 | 25975.3004 | 25333.7194 | 26269.1123 | 26540.4162 | 25733.4252 | 23188.2343 | 11319.7606 | 11155.0695 | 11004.4728 | 14152.4446 | 11952.9601 | 10096.3128 | 9098.6365 | 8334.8523 | 7728.8711 | 7022.0933 | 11640.4298 | 10558.4142 | 10032.7275
other | 20363.1842 | 19459.9749 | 19927.6001 | 19151.1208 | 19073.7861 | 18939.4493 | 21234.1083 | 20071.3488 | 18225.1095 | 19210.674 | 21437.5804 | 23439.838 | 20140.9583 | 20907.5813 | 23516.3137 | 23384.4456 | 22006.3547 | 21294.3139 | 18091.9521 | 16337.1485 | 18571.267 | 19092.3917 | 19623.285 | 20550.3161 | 19729.8027 | 13542.0681 | 14305.8534 | 13703.5092 | 14112.5516
0.8538

## SIT Agriculture
Emissions (MMTCO2 Eq.)
| 1990 | 1991 | 1992 | 1993 | 1994 | 1995 | 1996 | 1997 | 1998 | 1999 | 2000 | 2001 | 2002 | 2003 | 2004 | 2005 | 2006 | 2007 | 2008 | 2009 | 2010 | 2011 | 2012 | 2013 | 2014 | 2015 | 2016 | 2017 | 2018
Enteric Fermentation | 0.1685 | 0.1627 | 0.16161 | 0.16321 | 0.1619 | 0.16138 | 0.15245 | 0.14735 | 0.15182 | 0.15026 | 0.15083 | 0.14313 | 0.13765 | 0.12704 | 0.12057 | 0.12105 | 0.11461 | 0.11868 | 0.11526 | 0.1161 | 0.1107 | 0.11305 | 0.11763 | 0.11773 | 0.10955 | 0.11266 | 0.11745 | 0.11655 | 0.1207
Manure Management | 0.060726 | 0.060539 | 0.082755 | 0.086013 | 0.085288 | 0.083635 | 0.060126 | 0.058029 | 0.064656 | 0.06849 | 0.066441 | 0.067583 | 0.067048 | 0.066653 | 0.0629 | 0.12061 | 0.066466 | 0.12146 | 0.12335 | 0.072981 | 0.076731 | 0.079971 | 0.081951 | 0.081186 | 0.079298 | 0.085785 | 0.090662 | 0.091458 | 0.098062
Ag Soils | 0.15194 | 0.13098 | 0.1502 | 0.17149 | 0.15922 | 0.16124 | 0.1374 | 0.13119 | 0.14995 | 0.16114 | 0.14128 | 0.16744 | 0.18897 | 0.17623 | 0.16342 | 0.17569 | 0.16292 | 0.20319 | 0.19576 | 0.14787 | 0.13406 | 0.14587 | 0.13565 | 0.14189 | 0.1009 | 0.10349 | 0.097001 | 0.092606 | 0.09636
Rice Cultivation | 0 | 0 | 0 | 0 | 0 | 0 | 0 | 0 | 0 | 0 | 0 | 0 | 0 | 0 | 0 | 0 | 0 | 0 | 0 | 0 | 0 | 0 | 0 | 0 | 0 | 0 | 0 | 0 | 0
Agricultural Residue Burning | 0 | 0 | 0 | 0 | 0 | 0 | 0 | 0 | 0 | 0 | 0 | 0 | 0 | 0 | 0 | 0 | 0 | 0 | 0 | 0 | 0 | 0 | 0 | 0 | 0 | 0 | 0 | 0 | 0
TOTAL | 0.38116 | 0.35422 | 0.39456 | 0.42071 | 0.40641 | 0.40625 | 0.34997 | 0.33657 | 0.36642 | 0.37989 | 0.35854 | 0.37815 | 0.39367 | 0.36992 | 0.34689 | 0.41735 | 0.344 | 0.44333 | 0.43437 | 0.33694 | 0.32149 | 0.33889 | 0.33523 | 0.3408 | 0.28975 | 0.30194 | 0.30511 | 0.30062 | 0.31512

## SIT Industrial Processes
Emissions (MTCO2 Eq.) | 1990 | 1991 | 1992 | 1993 | 1994 | 1995 | 1996 | 1997 | 1998 | 1999 | 2000 | 2001 | 2002 | 2003 | 2004 | 2005 | 2006 | 2007 | 2008 | 2009 | 2010 | 2011 | 2012 | 2013 | 2014 | 2015 | 2016 | 2017 | 2018
Carbon Dioxide Emissions | 43695.697 | 41970.6411 | 41352.8372 | 41266.9507 | 44865.4367 | 63133.9693 | 57292.1364 | 68411.7981 | 59349.4404 | 51564.2133 | 54679.7497 | 50200.2395 | 52908.4821 | 49522.6501 | 62629.1054 | 63249.8928 | 56049.7981 | 37275.0792 | 36488.1875 | 34101.7264 | 39584.8776 | 38567.9669 | 38539.4161 | 39778.7347 | 41269.3033 | 35848.6906 | 50604.7433 | 42218.8814 | 39149.7355
Cement Manufacture | 0 | 0 | 0 | 0 | 0 | 0 | 0 | 0 | 0 | 0 | 0 | 0 | 0 | 0 | 0 | 0 | 0 | 0 | 0 | 0 | 0 | 0 | 0 | 0 | 0 | 0 | 0 | 0 | 0
Lime Manufacture | 0 | 0 | 0 | 0 | 0 | 0 | 0 | 0 | 0 | 0 | 0 | 0 | 0 | 0 | 0 | 0 | 0 | 0 | 0 | 0 | 0 | 0 | 0 | 0 | 0 | 0 | 0 | 0 | 0
Limestone and Dolomite Use | 7854 | 7854 | 7854 | 7854 | 11930.0319 | 29388.1083 | 24453.7535 | 35375.1428 | 26157.4936 | 19215.7398 | 22194.9434 | 17833.8075 | 20309.5326 | 17937.9878 | 31576.5102 | 32913.2725 | 26309.8406 | 8552.7731 | 9100.5118 | 10147.6067 | 14101.6816 | 13791.9293 | 14264.6719 | 15490.9335 | 16938.6752 | 12597.6142 | 26973.931 | 19736.0054 | 17049.8087
Soda Ash | 35717.7221 | 33985.0396 | 33349.8549 | 33146.6489 | 32610.828 | 33490.2689 | 32693.0482 | 32849.6795 | 32941.7233 | 32108.233 | 32077.8172 | 31834.2239 | 31968.6091 | 31088.7456 | 30810.9598 | 30254.6099 | 29571.7349 | 28520.7241 | 27209.2934 | 23860.3024 | 25344.1543 | 24578.2102 | 24071.1979 | 24139.6536 | 24196.4957 | 23125.3372 | 23527.2995 | 22396.9893 | 22031.6662
Iron & Steel Production | 0 | 0 | 0 | 0 | 0 | 0 | 0 | 0 | 0 | 0 | 0 | 0 | 0 | 0 | 0 | 0 | 0 | 0 | 0 | 0 | 0 | 0 | 0 | 0 | 0 | 0 | 0 | 0 | 0
Ammonia Production | 0 | 0 | 0 | 0 | 0 | 0 | 0 | 0 | 0 | 0 | 0 | 0 | 0 | 0 | 0 | 0 | 0 | 0 | 0 | 0 | 0 | 0 | 0 | 0 | 0 | 0 | 0 | 0 | 0
Urea Consumption | 123.9749 | 131.6015 | 148.9822 | 266.3018 | 324.5768 | 255.5921 | 145.3347 | 186.9758 | 250.2235 | 240.2405 | 406.9892 | 532.2081 | 630.3404 | 495.9168 | 241.6354 | 82.0104 | 168.2226 | 201.582 | 178.3822 | 93.8173 | 139.0416 | 197.8275 | 203.5463 | 148.1477 | 134.1325 | 125.7391 | 103.5128 | 85.8868 | 68.2607
Nitrous Oxide Emissions | 0 | 0 | 0 | 0 | 0 | 0 | 0 | 0 | 0 | 0 | 0 | 0 | 0 | 0 | 0 | 0 | 0 | 0 | 0 | 0 | 0 | 0 | 0 | 0 | 0 | 0 | 0 | 0 | 0
Nitric Acid Production | 0 | 0 | 0 | 0 | 0 | 0 | 0 | 0 | 0 | 0 | 0 | 0 | 0 | 0 | 0 | 0 | 0 | 0 | 0 | 0 | 0 | 0 | 0 | 0 | 0 | 0 | 0 | 0 | 0
Adipic Acid Production | 0 | 0 | 0 | 0 | 0 | 0 | 0 | 0 | 0 | 0 | 0 | 0 | 0 | 0 | 0 | 0 | 0 | 0 | 0 | 0 | 0 | 0 | 0 | 0 | 0 | 0 | 0 | 0 | 0
HFC, PFC, SF6 and NF3 Emissions | 241933.1879 | 231402.5704 | 245700.185 | 288232.2721 | 386617.8171 | 584602.135 | 722703.2976 | 851622.4835 | 927430.8323 | 1033076.9768 | 1112796.603 | 1184408.8021 | 1241688.852 | 1289668.9508 | 1322975.1984 | 1361312.2949 | 1418137.4661 | 1491185.9515 | 1574052.639 | 1674849.5776 | 1775182.7807 | 1800311.0365 | 1807586.4884 | 1816412.3734 | 1855160.1776 | 1884597.3533 | 1885322.9826 | 1866323.9325 | 1865500.325
ODS Substitutes | 2995.1786 | 6234.5278 | 21633.2227 | 75472.6327 | 184217.9552 | 399745.9027 | 553362.5015 | 696502.5655 | 793023.4562 | 894531.5326 | 988668.0611 | 1067843.0777 | 1136524.6027 | 1190581.7906 | 1231010.4944 | 1276469.9552 | 1346265.6981 | 1423733.9337 | 1515291.1454 | 1621864.1896 | 1725738.8307 | 1751456.5573 | 1769063.2759 | 1779895.9064 | 1817653.5322 | 1855070.0942 | 1853854.3306 | 1835125.1427 | 1835124.0941
Semiconductor Manufacturing | 6861.9758 | 6861.9758 | 6861.9758 | 8577.4698 | 9435.2168 | 11918.8731 | 13235.4659 | 13987.2411 | 16576.7197 | 16183.3473 | 12938.7749 | 8704.4234 | 8421.9032 | 8865.6691 | 9165.1844 | 9355.4904 | 11045.5584 | 10767.7205 | 7888.575 | 4253.825 | 3602.1313 | 2447.0596 | 0 | 0 | 0 | 0 | 0 | 0 | 0
Magnesium Production | 0 | 0 | 0 | 0 | 0 | 0 | 0 | 0 | 0 | 0 | 0 | 0 | 0 | 0 | 0 | 0 | 0 | 0 | 0 | 0 | 0 | 0 | 0 | 0 | 0 | 0 | 0 | 0 | 0
Electric Power Transmission and Distribution Systems | 232076.0335 | 218306.0668 | 217204.9865 | 204182.1697 | 192964.6451 | 172937.3592 | 156105.3302 | 141132.6769 | 117830.6564 | 122362.0968 | 111189.7669 | 107861.301 | 96742.346 | 90221.4911 | 82799.5196 | 75486.8493 | 60826.2097 | 56684.2973 | 50872.9186 | 48731.5631 | 45841.8186 | 46407.4195 | 38523.2124 | 36516.467 | 37506.6453 | 29527.2591 | 31468.652 | 31198.7898 | 30376.2309
HCFC-22 Production | 0 | 0 | 0 | 0 | 0 | 0 | 0 | 0 | 0 | 0 | 0 | 0 | 0 | 0 | 0 | 0 | 0 | 0 | 0 | 0 | 0 | 0 | 0 | 0 | 0 | 0 | 0 | 0 | 0
Aluminum Production, PFCs | 0 | 0 | 0 | 0 | 0 | 0 | 0 | 0 | 0 | 0 | 0 | 0 | 0 | 0 | 0 | 0 | 0 | 0 | 0 | 0 | 0 | 0 | 0 | 0 | 0 | 0 | 0 | 0 | 0
Total Emissions | 285628.8849 | 273373.2116 | 287053.0222 | 329499.2228 | 431482.8988 | 647736.1043 | 779994.285 | 920034.2953 | 986376.0798 | 1084641.1901 | 1167476.3667 | 1234609.0416 | 1294604.3137 | 1339191.6009 | 1385604.3969 | 1422851.2514 | 1474043.9524 | 1528461.0307 | 1610540.8264 | 1708951.3041 | 1814767.9424 | 1838882.6096 | 1846130.2382 | 1856195.5012 | 1896434.23 | 1920451.3024 | 1927446.8033 | 1906328.0139 | 1904650.0605
MMT CO2e | 0.28563 | 0.27337 | 0.28705 | 0.3295 | 0.43148 | 0.64774 | 0.77999 | 0.92003 | 0.98638 | 1.0846 | 1.1675 | 1.2346 | 1.2946 | 1.3392 | 1.3856 | 1.4229 | 1.474 | 1.5285 | 1.6105 | 1.709 | 1.8148 | 1.8389 | 1.8461 | 1.8562 | 1.8964 | 1.9205 | 1.9274 | 1.9063 | 1.9047

## SIT Waste
Total Emissions from Landfills and Waste Combustion (MMTCO2E)
| 1990 | 1991 | 1992 | 1993 | 1994 | 1995 | 1996 | 1997 | 1998 | 1999 | 2000 | 2001 | 2002 | 2003 | 2004 | 2005 | 2006 | 2007 | 2008 | 2009 | 2010 | 2011 | 2012 | 2013 | 2014 | 2015 | 2016 | 2017 | 2018
CH4 | 0.97964 | 1.0078 | 1.0009 | 0.91521 | 0.90433 | 0.88827 | 0.87904 | 0.66296 | 0.52563 | 0.47237 | 0.39381 | 0.058751 | 0.25776 | 0.59126 | 0.56454 | 0.53909 | 0.51665 | 0.36326 | 0.31851 | 0.27261 | 0.24576 | 0.21999 | 0.1736 | 0.1498 | 0.10124 | 0.096269 | 0.075168 | 0.054847 | 0.060739
CO2 | 0.22814 | 0.2437 | 0.5141 | 0.57397 | 0.56531 | 0.55738 | 0.84566 | 2.2672 | 2.4186 | 2.2422 | 3.1955 | 3.3252 | 3.3017 | 3.2884 | 3.3812 | 3.4177 | 3.2546 | 2.87 | 3.1061 | 2.731 | 1.5299 | 2.2267 | 1.95 | 1.9368 | 1.8914 | 1.7489 | 1.8268 | 1.7734 | 1.6562
N2O | 0.0030413 | 0.003356 | 0.0074776 | 0.0083773 | 0.0087486 | 0.0089338 | 0.0089564 | 0.024372 | 0.025743 | 0.024623 | 0.029401 | 0.03005 | 0.030066 | 0.030724 | 0.029572 | 0.029279 | 0.029379 | 0.026574 | 0.027194 | 0.029157 | 0.029121 | 0.030074 | 0.029764 | 0.030046 | 0.030235 | 0.027447 | 0.027993 | 0.027136 | 0.025343
Total | 1.2108 | 1.2548 | 1.5224 | 1.4976 | 1.4784 | 1.4546 | 1.7336 | 2.9545 | 2.97 | 2.7392 | 3.6187 | 3.414 | 3.5896 | 3.9103 | 3.9753 | 3.9861 | 3.8007 | 3.2599 | 3.4518 | 3.0328 | 1.8048 | 2.4767 | 2.1534 | 2.1167 | 2.0229 | 1.8726 | 1.93 | 1.8553 | 1.7422
Emissions (MMTCO2E) | 1990 | 1991 | 1992 | 1993 | 1994 | 1995 | 1996 | 1997 | 1998 | 1999 | 2000 | 2001 | 2002 | 2003 | 2004 | 2005 | 2006 | 2007 | 2008 | 2009 | 2010 | 2011 | 2012 | 2013 | 2014 | 2015 | 2016 | 2017 | 2018
Municipal CH4 | 0.26336 | 0.26333 | 0.26224 | 0.26202 | 0.2617 | 0.26146 | 0.2616 | 0.26172 | 0.26204 | 0.2628 | 0.27318 | 0.2745 | 0.27611 | 0.27768 | 0.27828 | 0.27855 | 0.27906 | 0.27934 | 0.28049 | 0.28172 | 0.28659 | 0.2873 | 0.28781 | 0.28785 | 0.28784 | 0.28726 | 0.28655 | 0.28617 | 0.28598
Municipal N2O | 0.096111 | 0.096886 | 0.097269 | 0.097189 | 0.098636 | 0.097762 | 0.098597 | 0.097859 | 0.098764 | 0.10062 | 0.1046 | 0.10346 | 0.10489 | 0.10632 | 0.10738 | 0.10582 | 0.10685 | 0.10612 | 0.10488 | 0.10449 | 0.1063 | 0.10442 | 0.1056 | 0.10554 | 0.10784 | 0.10762 | 0.10735 | 0.10719 | 0.10712
Industrial CH4 | 0 | 0 | 0 | 0 | 0 | 0 | 0 | 0 | 0 | 0 | 0 | 0 | 0 | 0 | 0 | 0 | 0 | 0 | 0 | 0 | 0 | 0 | 0 | 0 | 0 | 0 | 0 | 0 | 0
Fruits & Vegetables | 0 | 0 | 0 | 0 | 0 | 0 | 0 | 0 | 0 | 0 | 0 | 0 | 0 | 0 | 0 | 0 | 0 | 0 | 0 | 0 | 0 | 0 | 0 | 0 | 0 | 0 | 0 | 0 | 0
Red Meat | 0 | 0 | 0 | 0 | 0 | 0 | 0 | 0 | 0 | 0 | 0 | 0 | 0 | 0 | 0 | 0 | 0 | 0 | 0 | 0 | 0 | 0 | 0 | 0 | 0 | 0 | 0 | 0 | 0
Poultry | 0 | 0 | 0 | 0 | 0 | 0 | 0 | 0 | 0 | 0 | 0 | 0 | 0 | 0 | 0 | 0 | 0 | 0 | 0 | 0 | 0 | 0 | 0 | 0 | 0 | 0 | 0 | 0 | 0
Pulp & Paper | 0 | 0 | 0 | 0 | 0 | 0 | 0 | 0 | 0 | 0 | 0 | 0 | 0 | 0 | 0 | 0 | 0 | 0 | 0 | 0 | 0 | 0 | 0 | 0 | 0 | 0 | 0 | 0 | 0
Total Emissions | 0.35947 | 0.36021 | 0.3595 | 0.35921 | 0.36034 | 0.35922 | 0.36019 | 0.35957 | 0.3608 | 0.36342 | 0.37778 | 0.37796 | 0.381 | 0.384 | 0.38566 | 0.38437 | 0.38591 | 0.38546 | 0.38536 | 0.38621 | 0.39289 | 0.39172 | 0.39341 | 0.39339 | 0.39568 | 0.39488 | 0.3939 | 0.39336 | 0.39309
Total for sector | 1.5703 | 1.615 | 1.8819 | 1.8568 | 1.8387 | 1.8138 | 2.0938 | 3.3141 | 3.3308 | 3.1026 | 3.9965 | 3.792 | 3.9706 | 4.2943 | 4.361 | 4.3705 | 4.1866 | 3.6453 | 3.8372 | 3.419 | 2.1977 | 2.8685 | 2.5468 | 2.5101 | 2.4186 | 2.2675 | 2.3239 | 2.2487 | 2.1353

## SIT Electric-Power
Emissions (MMTCO2e) | 1990 | 1991 | 1992 | 1993 | 1994 | 1995 | 1996 | 1997 | 1998 | 1999 | 2000 | 2001 | 2002 | 2003 | 2004 | 2005 | 2006 | 2007 | 2008 | 2009 | 2010 | 2011 | 2012 | 2013 | 2014 | 2015 | 2016 | 2017 | 2018
Electric Power (Consumption) | 11.9087 | 12.0158 | 11.2827 | 10.2287 | 10.3959 | 10.3204 | 10.7347 | 13.202 | 12.9489 | 12.2101 | 11.9899 | 12.3434 | 11.9837 | 12.3559 | 12.229 | 12.6701 | 11.0814 | 11.2919 | 10.0931 | 11.4542 | 11.965 | 10.4615 | 9.6302 | 9.4731 | 9.8117 | 10.1859 | 9.2892 | 8.5011 | 8.067
CO2FFC - Electric Power | 10.9454 | 10.5354 | 8.4821 | 7.3374 | 7.2041 | 8.0125 | 9.055 | 12.1289 | 10.99 | 9.8172 | 10.5602 | 9.3769 | 8.5026 | 7.7526 | 8.5388 | 9.78 | 9.359 | 8.7191 | 7.8334 | 6.4966 | 7.6198 | 6.5621 | 7.199 | 6.7639 | 6.6713 | 7.4225 | 6.9807 | 6.2781 | 8.0361
Stationery - Electric Power | 0.041371 | 0.039655 | 0.032952 | 0.028995 | 0.027857 | 0.029641 | 0.034738 | 0.04486 | 0.039677 | 0.031482 | 0.036946 | 0.03382 | 0.025588 | 0.027295 | 0.028308 | 0.031624 | 0.029278 | 0.026261 | 0.025959 | 0.016911 | 0.019168 | 0.0089616 | 0.010712 | 0.0099929 | 0.013736 | 0.015414 | 0.015998 | 0.011917 | 0.015615
Electric Power | 10.9454 | 10.5354 | 8.4821 | 7.3374 | 7.2041 | 8.0125 | 9.055 | 12.1289 | 10.99 | 9.8172 | 10.5602 | 9.3769 | 8.5026 | 7.7526 | 8.5388 | 9.78 | 9.359 | 8.7191 | 7.8334 | 6.4966 | 7.6198 | 6.5621 | 7.199 | 6.7639 | 6.6713 | 7.4225 | 6.9807 | 6.2781 | 8.0361
Coal | 3.547 | 3.5466 | 3.5662 | 3.3704 | 3.4916 | 3.7336 | 3.807 | 4.17 | 2.9845 | 1.4013 | 3.3564 | 3.704 | 3.1668 | 3.8779 | 4.076 | 3.8885 | 4.2369 | 3.6999 | 4.1959 | 2.4388 | 2.666 | 0.56465 | 0.86262 | 0.71303 | 0.8447 | 0.6069 | 0.21728 | 0.23279 | 0.37355
Petroleum | 6.7048 | 6.1602 | 4.1776 | 3.3346 | 2.7125 | 2.7112 | 4.2756 | 6.6354 | 6.8942 | 6.7187 | 5.3559 | 3.9433 | 1.8118 | 1.5992 | 1.294 | 2.4632 | 1.0504 | 1.0667 | 0.44597 | 0.25266 | 0.35786 | 0.13411 | 0.1003 | 0.21492 | 0.36382 | 0.28029 | 0.06575 | 0.12151 | 0.24251
Natural Gas | 0.69364 | 0.82856 | 0.73821 | 0.63247 | 0.99993 | 1.5676 | 0.97239 | 1.3235 | 1.1114 | 1.6972 | 1.8478 | 1.7296 | 3.5241 | 2.2755 | 3.1688 | 3.4283 | 4.0718 | 3.9526 | 3.1915 | 3.8051 | 4.596 | 5.8633 | 6.2361 | 5.836 | 5.4627 | 6.5354 | 6.6977 | 5.9238 | 7.42
Other | 0 | 0 | 0 | 0 | 0 | 0 | 0 | 0 | 0 | 0 | 0 | 0 | 0 | 0 | 0 | 0 | 0 | 0 | 0 | 0 | 0 | 0 | 0 | 0 | 0 | 0 | 0 | 0 | 0
Electric Power | 0.041371 | 0.039655 | 0.032952 | 0.028995 | 0.027857 | 0.029641 | 0.034738 | 0.04486 | 0.039677 | 0.031482 | 0.036946 | 0.03382 | 0.025588 | 0.027295 | 0.028308 | 0.031624 | 0.029278 | 0.026261 | 0.025959 | 0.016911 | 0.019168 | 0.0089616 | 0.010712 | 0.0099929 | 0.013736 | 0.015414 | 0.015998 | 0.011917 | 0.015615
N2O | 0.033386 | 0.032155 | 0.027475 | 0.024463 | 0.023751 | 0.025217 | 0.028993 | 0.036497 | 0.03146 | 0.023609 | 0.029847 | 0.028096 | 0.021342 | 0.023629 | 0.024422 | 0.026475 | 0.025143 | 0.022397 | 0.022923 | 0.014286 | 0.016025 | 0.0060317 | 0.0075705 | 0.006943 | 0.0095389 | 0.010056 | 0.009676 | 0.0072754 | 0.0097017
CH4 | 0.0079853 | 0.0074995 | 0.0054771 | 0.0045317 | 0.0041056 | 0.0044246 | 0.0057452 | 0.0083627 | 0.0082169 | 0.007873 | 0.007099 | 0.0057238 | 0.0042463 | 0.0036664 | 0.003886 | 0.005149 | 0.004134 | 0.0038641 | 0.0030357 | 0.0026256 | 0.0031434 | 0.0029299 | 0.003141 | 0.0030499 | 0.0041972 | 0.0053585 | 0.0063224 | 0.0046417 | 0.0059131

## SIT Commercial
Emissions (MMTCO2e) | 1990 | 1991 | 1992 | 1993 | 1994 | 1995 | 1996 | 1997 | 1998 | 1999 | 2000 | 2001 | 2002 | 2003 | 2004 | 2005 | 2006 | 2007 | 2008 | 2009 | 2010 | 2011 | 2012 | 2013 | 2014 | 2015 | 2016 | 2017 | 2018
Commercial | 3.83 | 3.6632 | 4.3135 | 3.8457 | 4.176 | 3.8434 | 4.1358 | 4.3049 | 4.0388 | 4.2947 | 4.5497 | 4.3215 | 4.1311 | 4.9594 | 3.9422 | 3.7511 | 3.3261 | 3.3593 | 3.3793 | 3.2948 | 3.3693 | 3.6056 | 3.2561 | 3.5826 | 3.8269 | 4.3487 | 3.9138 | 3.952 | 4.3374
CO2FFC - Commercial | 3.8041 | 3.6373 | 4.2837 | 3.8163 | 4.1466 | 3.8156 | 4.1061 | 4.2762 | 4.013 | 4.2677 | 4.5207 | 4.295 | 4.1047 | 4.9275 | 3.9159 | 3.7319 | 3.3091 | 3.3425 | 3.3624 | 3.2752 | 3.3496 | 3.5855 | 3.2385 | 3.5623 | 3.8057 | 4.3229 | 3.8916 | 3.9294 | 4.3141
Stationary - Commercial | 0.025946 | 0.025882 | 0.02974 | 0.029404 | 0.029441 | 0.027823 | 0.029664 | 0.028687 | 0.02588 | 0.026943 | 0.028932 | 0.026565 | 0.026355 | 0.031924 | 0.026235 | 0.01916 | 0.016941 | 0.016831 | 0.016899 | 0.019522 | 0.019673 | 0.020114 | 0.017623 | 0.020297 | 0.021192 | 0.025807 | 0.022242 | 0.022583 | 0.023378
Commercial | 3.8041 | 3.6373 | 4.2837 | 3.8163 | 4.1466 | 3.8156 | 4.1061 | 4.2762 | 4.013 | 4.2677 | 4.5207 | 4.295 | 4.1047 | 4.9275 | 3.9159 | 3.7319 | 3.3091 | 3.3425 | 3.3624 | 3.2752 | 3.3496 | 3.5855 | 3.2385 | 3.5623 | 3.8057 | 4.3229 | 3.8916 | 3.9294 | 4.3141
Coal | 0.024885 | 0.027734 | 0.040651 | 0.02645 | 0.026278 | 0.049788 | 0.012426 | 0.016442 | 0.015644 | 0.012661 | 0.0090585 | 0.0092644 | 0.0091615 | 0.0090585 | 0.0093673 | 0.011941 | 0.0086468 | 0.0078233 | 0 | 0 | 0 | 0 | 0 | 0 | 0 | 0 | 0 | 0 | 0
Petroleum | 2.1668 | 2.1415 | 2.6161 | 2.0775 | 1.9821 | 1.6965 | 1.9223 | 1.9352 | 1.693 | 1.6718 | 1.8666 | 1.877 | 1.893 | 2.8082 | 1.9768 | 1.7749 | 1.5219 | 1.381 | 1.3231 | 1.1182 | 1.1378 | 1.1414 | 0.92117 | 1.0516 | 1.0127 | 1.4656 | 1.1509 | 1.0637 | 1.134
Natural Gas | 1.6123 | 1.4681 | 1.627 | 1.7123 | 2.1382 | 2.0693 | 2.1714 | 2.3245 | 2.3043 | 2.5832 | 2.6451 | 2.4087 | 2.2026 | 2.1102 | 1.9298 | 1.9451 | 1.7786 | 1.9536 | 2.0393 | 2.157 | 2.2118 | 2.4441 | 2.3173 | 2.5108 | 2.793 | 2.8573 | 2.7407 | 2.8657 | 3.1801
Other | 0 | 0 | 0 | 0 | 0 | 0 | 0 | 0 | 0 | 0 | 0 | 0 | 0 | 0 | 0 | 0 | 0 | 0 | 0 | 0 | 0 | 0 | 0 | 0 | 0 | 0 | 0 | 0 | 0
Commercial | 0.025946 | 0.025882 | 0.02974 | 0.029404 | 0.029441 | 0.027823 | 0.029664 | 0.028687 | 0.02588 | 0.026943 | 0.028932 | 0.026565 | 0.026355 | 0.031924 | 0.026235 | 0.01916 | 0.016941 | 0.016831 | 0.016899 | 0.019522 | 0.019673 | 0.020114 | 0.017623 | 0.020297 | 0.021192 | 0.025807 | 0.022242 | 0.022583 | 0.023378
N2O | 0.0073846 | 0.0073455 | 0.0087345 | 0.0077767 | 0.0076656 | 0.0070446 | 0.0075573 | 0.0074877 | 0.006711 | 0.0068376 | 0.0074273 | 0.007079 | 0.0070627 | 0.0093371 | 0.0071406 | 0.0058435 | 0.0050848 | 0.0048734 | 0.0047865 | 0.0048357 | 0.0048893 | 0.0049939 | 0.0042654 | 0.0048802 | 0.0049718 | 0.0063708 | 0.00535 | 0.0052072 | 0.0055292
CH4 | 0.018562 | 0.018536 | 0.021005 | 0.021627 | 0.021775 | 0.020779 | 0.022107 | 0.021199 | 0.019169 | 0.020106 | 0.021505 | 0.019486 | 0.019293 | 0.022587 | 0.019094 | 0.013317 | 0.011856 | 0.011958 | 0.012112 | 0.014686 | 0.014784 | 0.01512 | 0.013357 | 0.015417 | 0.016221 | 0.019436 | 0.016892 | 0.017376 | 0.017848

## SIT Industrial
MTCO2E | 1990 | 1991 | 1992 | 1993 | 1994 | 1995 | 1996 | 1997 | 1998 | 1999 | 2000 | 2001 | 2002 | 2003 | 2004 | 2005 | 2006 | 2007 | 2008 | 2009 | 2010 | 2011 | 2012 | 2013 | 2014 | 2015 | 2016 | 2017 | 2018
Industrial emissions total | 3.2289 | 3.3605 | 3.6176 | 3.7178 | 3.411 | 3.4025 | 3.6557 | 3.674 | 3.5651 | 3.7203 | 3.8938 | 3.7063 | 3.662 | 4.1415 | 3.9377 | 4.0195 | 3.9743 | 3.7404 | 3.4117 | 3.6378 | 3.6506 | 3.7557 | 3.6585 | 3.8857 | 3.7935 | 3.6274 | 3.5857 | 3.611 | 3.7624
Industrial | 2.9334 | 3.0771 | 3.3205 | 3.3779 | 2.9801 | 2.7555 | 2.8781 | 2.7587 | 2.5959 | 2.6544 | 2.7446 | 2.4929 | 2.404 | 2.8527 | 2.6085 | 2.6576 | 2.5723 | 2.2941 | 1.8928 | 2.0382 | 1.9599 | 2.0534 | 1.961 | 2.1877 | 2.0656 | 1.8807 | 1.8104 | 1.8475 | 1.8474
IP module | 0.28584 | 0.27387 | 0.28754 | 0.33001 | 0.42105 | 0.63759 | 0.76311 | 0.90069 | 0.95685 | 1.053 | 1.1364 | 1.1999 | 1.2479 | 1.2764 | 1.3168 | 1.3496 | 1.3917 | 1.4367 | 1.5105 | 1.5915 | 1.6797 | 1.6912 | 1.6868 | 1.687 | 1.7173 | 1.7364 | 1.7651 | 1.7532 | 1.9047
Stationary | 0.0096658 | 0.0094749 | 0.0095396 | 0.0099767 | 0.0097704 | 0.0093837 | 0.01448 | 0.01463 | 0.012317 | 0.012892 | 0.012893 | 0.013505 | 0.010132 | 0.012413 | 0.012327 | 0.012323 | 0.010425 | 0.0096476 | 0.008435 | 0.0080212 | 0.011072 | 0.01105 | 0.010699 | 0.011023 | 0.010526 | 0.010267 | 0.010215 | 0.010277 | 0.010333
Industrial | 2.9334 | 3.0771 | 3.3205 | 3.3779 | 2.9801 | 2.7555 | 2.8781 | 2.7587 | 2.5959 | 2.6544 | 2.7446 | 2.4929 | 2.404 | 2.8527 | 2.6085 | 2.6576 | 2.5723 | 2.2941 | 1.8928 | 2.0382 | 1.9599 | 2.0534 | 1.961 | 2.1877 | 2.0656 | 1.8807 | 1.8104 | 1.8475 | 1.8474
Coal | 0 | 0 | 0.023944 | 0.060822 | 0.066051 | 0 | 0 | 0 | 0 | 0 | 0 | 0 | 0 | 0 | 0 | 0 | 0 | 0 | 0 | 0 | 0 | 0 | 0 | 0 | 0 | 0 | 0 | 0 | 0
Petroleum | 1.5694 | 1.328 | 1.3554 | 1.3536 | 1.2757 | 1.0388 | 1.1498 | 0.91995 | 0.87256 | 0.96062 | 1.0377 | 1.1416 | 0.86875 | 1.6034 | 1.5188 | 1.5684 | 1.4147 | 1.0791 | 0.69525 | 0.72983 | 0.67959 | 0.65576 | 0.52082 | 0.60253 | 0.55353 | 0.51734 | 0.51636 | 0.53662 | 0.53037
Natural Gas | 1.364 | 1.7491 | 1.9411 | 1.9635 | 1.6384 | 1.7167 | 1.7283 | 1.8387 | 1.7233 | 1.6938 | 1.7069 | 1.3513 | 1.5352 | 1.2493 | 1.0898 | 1.0892 | 1.1575 | 1.215 | 1.1975 | 1.3084 | 1.2803 | 1.3976 | 1.4402 | 1.5851 | 1.5121 | 1.3634 | 1.294 | 1.3109 | 1.317
Other | 0 | 0 | 0 | 0 | 0 | 0 | 0 | 0 | 0 | 0 | 0 | 0 | 0 | 0 | 0 | 0 | 0 | 0 | 0 | 0 | 0 | 0 | 0 | 0 | 0 | 0 | 0 | 0 | 0
Industrial Processes | 0.28584 | 0.27387 | 0.28754 | 0.33001 | 0.42105 | 0.63759 | 0.76311 | 0.90069 | 0.95685 | 1.053 | 1.1364 | 1.1999 | 1.2479 | 1.2764 | 1.3168 | 1.3496 | 1.3917 | 1.4367 | 1.5105 | 1.5915 | 1.6797 | 1.6912 | 1.6868 | 1.687 | 1.7173 | 1.7364 | 1.7651 | 1.7532 | 1.9047
Carbon Dioxide Emissions | 43695.697 | 41970.6411 | 41352.8372 | 41266.9507 | 44865.4367 | 63133.9693 | 57292.1364 | 68411.7981 | 59349.4404 | 51564.2133 | 54679.7497 | 50200.2395 | 52908.4821 | 49522.6501 | 62629.1054 | 63249.8928 | 56049.7981 | 37275.0792 | 36488.1875 | 34101.7264 | 39584.8776 | 38567.9669 | 38539.4161 | 39778.7347 | 41269.3033 | 35848.6906 | 50604.7433 | 42218.8814 | 39149.7355
Cement Manufacture | 0 | 0 | 0 | 0 | 0 | 0 | 0 | 0 | 0 | 0 | 0 | 0 | 0 | 0 | 0 | 0 | 0 | 0 | 0 | 0 | 0 | 0 | 0 | 0 | 0 | 0 | 0 | 0 | 0
Lime Manufacture | 0 | 0 | 0 | 0 | 0 | 0 | 0 | 0 | 0 | 0 | 0 | 0 | 0 | 0 | 0 | 0 | 0 | 0 | 0 | 0 | 0 | 0 | 0 | 0 | 0 | 0 | 0 | 0 | 0
Limestone and Dolomite Use | 7854 | 7854 | 7854 | 7854 | 11930.0319 | 29388.1083 | 24453.7535 | 35375.1428 | 26157.4936 | 19215.7398 | 22194.9434 | 17833.8075 | 20309.5326 | 17937.9878 | 31576.5102 | 32913.2725 | 26309.8406 | 8552.7731 | 9100.5118 | 10147.6067 | 14101.6816 | 13791.9293 | 14264.6719 | 15490.9335 | 16938.6752 | 12597.6142 | 26973.931 | 19736.0054 | 17049.8087
Soda Ash | 35717.7221 | 33985.0396 | 33349.8549 | 33146.6489 | 32610.828 | 33490.2689 | 32693.0482 | 32849.6795 | 32941.7233 | 32108.233 | 32077.8172 | 31834.2239 | 31968.6091 | 31088.7456 | 30810.9598 | 30254.6099 | 29571.7349 | 28520.7241 | 27209.2934 | 23860.3024 | 25344.1543 | 24578.2102 | 24071.1979 | 24139.6536 | 24196.4957 | 23125.3372 | 23527.2995 | 22396.9893 | 22031.6662
Aluminum Production, CO2 | 0 | 0 | 0 | 0 | 0 | 0 | 0 | 0 | 0 | 0 | 0 | 0 | 0 | 0 | 0 | 0 | 0 | 0 | 0 | 0 | 0 | 0 | 0 | 0 | 0 | 0 | 0 | 0
Ammonia Production | 0 | 0 | 0 | 0 | 0 | 0 | 0 | 0 | 0 | 0 | 0 | 0 | 0 | 0 | 0 | 0 | 0 | 0 | 0 | 0 | 0 | 0 | 0 | 0 | 0 | 0 | 0 | 0 | 0
Urea Consumption | 0 | 0 | 0 | 0 | 0 | 0 | 0 | 0 | 0 | 0 | 0 | 0 | 0 | 0 | 0 | 0 | 0 | 0 | 0 | 0 | 0 | 0 | 0 | 0 | 0 | 0 | 0 | 0 | 0
Iron & Steel Production | 123.9749 | 131.6015 | 148.9822 | 266.3018 | 324.5768 | 255.5921 | 145.3347 | 186.9758 | 250.2235 | 240.2405 | 406.9892 | 532.2081 | 630.3404 | 495.9168 | 241.6354 | 82.0104 | 168.2226 | 201.582 | 178.3822 | 93.8173 | 139.0416 | 197.8275 | 203.5463 | 148.1477 | 134.1325 | 125.7391 | 103.5128 | 85.8868 | 68.2607
Nitrous Oxide Emissions | 0 | 0 | 0 | 0 | 0 | 0 | 0 | 0 | 0 | 0 | 0 | 0 | 0 | 0 | 0 | 0 | 0 | 0 | 0 | 0 | 0 | 0 | 0 | 0 | 0 | 0 | 0 | 0 | 0
Nitric Acid Production | 0 | 0 | 0 | 0 | 0 | 0 | 0 | 0 | 0 | 0 | 0 | 0 | 0 | 0 | 0 | 0 | 0 | 0 | 0 | 0 | 0 | 0 | 0 | 0 | 0 | 0 | 0 | 0 | 0
Adipic Acid Production | 0 | 0 | 0 | 0 | 0 | 0 | 0 | 0 | 0 | 0 | 0 | 0 | 0 | 0 | 0 | 0 | 0 | 0 | 0 | 0 | 0 | 0 | 0 | 0 | 0 | 0 | 0 | 0 | 0
HFC, PFC, SF6 and NF3 Emissions | 242146.3949 | 231898.5385 | 246186.399 | 288738.2481 | 376181.67 | 574455.8261 | 705819.0542 | 832280.6885 | 897501.2827 | 1001431.7399 | 1081697.0065 | 1149667.4962 | 1194947.3824 | 1226858.7303 | 1254200.1149 | 1286365.223 | 1335600.4693 | 1399417.5691 | 1473978.3583 | 1557434.5192 | 1640126.1457 | 1652628.2739 | 1648250.0306 | 1647239.3835 | 1676021.179 | 1700600.7446 | 1714543.3493 | 1710988.3212 | 1865500.325
ODS Substitutes | 3775.5859 | 7263.9478 | 22646.809 | 76474.5765 | 174249.9659 | 390017.2654 | 536856.763 | 677504.9889 | 763380.2774 | 863178.3306 | 957811.1939 | 1032534.1548 | 1088265.7328 | 1127593.1884 | 1162333.4795 | 1201759.6827 | 1263603.8064 | 1332204.0532 | 1415655.0422 | 1505370.9169 | 1589811.8749 | 1603503.3871 | 1610824.3602 | 1611891.4634 | 1640237.5664 | 1668798.4509 | 1680992.2284 | 1678514.6395 | 1835124.0941
Semiconductor Manufacturing | 6860.8942 | 6860.8942 | 6860.8942 | 8576.1177 | 9433.7295 | 11916.9943 | 13233.3796 | 13985.0363 | 16574.1067 | 16180.7964 | 12935.8707 | 8702.0166 | 8419.3807 | 8861.8861 | 9159.4602 | 9347.7198 | 11035.1992 | 10752.9834 | 7873.9317 | 4244.9825 | 3591.8443 | 2423.9322 | 0 | 0 | 0 | 0 | 0 | 0 | 0
Magnesium Production | 0 | 0 | 0 | 0 | 0 | 0 | 0 | 0 | 0 | 0 | 0 | 0 | 0 | 0 | 0 | 0 | 0 | 0 | 0 | 0 | 0 | 0 | 0 | 0 | 0 | 0 | 0 | 0 | 0
Electric Power Transmission and Distribution Systems | 231509.9148 | 217773.6965 | 216678.6958 | 203687.5539 | 192497.9746 | 172521.5664 | 155728.9117 | 140790.6633 | 117546.8985 | 122072.6129 | 110949.9419 | 108431.3248 | 98262.2689 | 90403.6558 | 82707.1752 | 75257.8204 | 60961.4638 | 56460.5325 | 50449.3843 | 47818.6199 | 46722.4266 | 46700.9545 | 37425.6704 | 35347.9201 | 35783.6126 | 31802.2937 | 33551.1209 | 32473.6817 | 30376.2309
HCFC-22 Production | 0 | 0 | 0 | 0 | 0 | 0 | 0 | 0 | 0 | 0 | 0 | 0 | 0 | 0 | 0 | 0 | 0 | 0 | 0 | 0 | 0 | 0 | 0 | 0 | 0 | 0 | 0 | 0 | 0
Aluminum Production, PFCs | 0 | 0 | 0 | 0 | 0 | 0 | 0 | 0 | 0 | 0 | 0 | 0 | 0 | 0 | 0 | 0 | 0 | 0 | 0 | 0 | 0 | 0 | 0 | 0 | 0 | 0 | 0 | 0 | 0
Total Emissions | 285842.0919 | 273869.1796 | 287539.2361 | 330005.1988 | 421047.1067 | 637589.7954 | 763111.1906 | 900692.4865 | 956850.7231 | 1052995.9532 | 1136376.7562 | 1199867.7357 | 1247855.8645 | 1276381.3804 | 1316829.2203 | 1349615.1158 | 1391650.2674 | 1436692.6483 | 1510466.5458 | 1591536.2457 | 1679711.0233 | 1691196.2408 | 1686789.4467 | 1687018.1182 | 1717290.4823 | 1736449.4352 | 1765148.0927 | 1753207.2026 | 1904650.0605
MMT CO2e | 0.28584 | 0.27387 | 0.28754 | 0.33001 | 0.42105 | 0.63759 | 0.76311 | 0.90069 | 0.95685 | 1.053 | 1.1364 | 1.1999 | 1.2479 | 1.2764 | 1.3168 | 1.3496 | 1.3917 | 1.4367 | 1.5105 | 1.5915 | 1.6797 | 1.6912 | 1.6868 | 1.687 | 1.7173 | 1.7364 | 1.7651 | 1.7532 | 1.9047
Industrial | 0.0096658 | 0.0094749 | 0.0095396 | 0.0099767 | 0.0097704 | 0.0093837 | 0.01448 | 0.01463 | 0.012317 | 0.012892 | 0.012893 | 0.013505 | 0.010132 | 0.012413 | 0.012327 | 0.012323 | 0.010425 | 0.0096476 | 0.008435 | 0.0080212 | 0.011072 | 0.01105 | 0.010699 | 0.011023 | 0.010526 | 0.010267 | 0.010215 | 0.010277 | 0.010333
N2O | 0.006238 | 0.0060229 | 0.006062 | 0.0063346 | 0.0062129 | 0.0058867 | 0.0090307 | 0.0090414 | 0.0075991 | 0.0079811 | 0.008008 | 0.0084834 | 0.006323 | 0.0079627 | 0.0078935 | 0.0078841 | 0.0066588 | 0.0060846 | 0.0052544 | 0.0050057 | 0.0068581 | 0.0068314 | 0.006577 | 0.0067814 | 0.0064659 | 0.0063078 | 0.0062823 | 0.006323 | 0.0063616
CH4 | 0.0034279 | 0.003452 | 0.0034776 | 0.0036421 | 0.0035576 | 0.003497 | 0.0054497 | 0.0055883 | 0.0047177 | 0.0049112 | 0.004885 | 0.0050216 | 0.003809 | 0.0044499 | 0.0044338 | 0.004439 | 0.0037663 | 0.0035631 | 0.0031807 | 0.0030155 | 0.0042143 | 0.0042188 | 0.0041218 | 0.0042415 | 0.0040601 | 0.0039591 | 0.0039324 | 0.0039535 | 0.0039717
Composition
Carbon dioxide | 2.9771 | 3.1191 | 3.3618 | 3.4191 | 3.025 | 2.8186 | 2.9354 | 2.8271 | 2.6552 | 2.706 | 2.7992 | 2.5431 | 2.4569 | 2.9022 | 2.6711 | 2.7208 | 2.6283 | 2.3314 | 1.9293 | 2.0723 | 1.9994 | 2.092 | 1.9995 | 2.2274 | 2.1069 | 1.9165 | 1.861 | 1.8897 | 1.8866
Methane and nitrous oxide | 0.0096658 | 0.0094749 | 0.0095396 | 0.0099767 | 0.0097704 | 0.0093837 | 0.01448 | 0.01463 | 0.012317 | 0.012892 | 0.012893 | 0.013505 | 0.010132 | 0.012413 | 0.012327 | 0.012323 | 0.010425 | 0.0096476 | 0.008435 | 0.0080212 | 0.011072 | 0.01105 | 0.010699 | 0.011023 | 0.010526 | 0.010267 | 0.010215 | 0.010277 | 0.010333
HFC, PFC, and SF6 | 0.24215 | 0.2319 | 0.24619 | 0.28874 | 0.37618 | 0.57446 | 0.70582 | 0.83228 | 0.8975 | 1.0014 | 1.0817 | 1.1497 | 1.1949 | 1.2269 | 1.2542 | 1.2864 | 1.3356 | 1.3994 | 1.474 | 1.5574 | 1.6401 | 1.6526 | 1.6483 | 1.6472 | 1.676 | 1.7006 | 1.7145 | 1.711 | 1.8655
Total | 3.2289 | 3.3605 | 3.6176 | 3.7178 | 3.411 | 3.4025 | 3.6557 | 3.674 | 3.5651 | 3.7203 | 3.8938 | 3.7063 | 3.662 | 4.1415 | 3.9377 | 4.0195 | 3.9743 | 3.7404 | 3.4117 | 3.6378 | 3.6506 | 3.7557 | 3.6585 | 3.8857 | 3.7935 | 3.6274 | 3.5857 | 3.611 | 3.7624
CO2 sources
Fossil fuel combustion - Petroleum | 1.5694 | 1.328 | 1.3554 | 1.3536 | 1.2757 | 1.0388 | 1.1498 | 0.91995 | 0.87256 | 0.96062 | 1.0377 | 1.1416 | 0.86875 | 1.6034 | 1.5188 | 1.5684 | 1.4147 | 1.0791 | 0.69525 | 0.72983 | 0.67959 | 0.65576 | 0.52082 | 0.60253 | 0.55353 | 0.51734 | 0.51636 | 0.53662 | 0.53037
Fossil fuel combustion - Natural gas | 1.364 | 1.7491 | 1.9411 | 1.9635 | 1.6384 | 1.7167 | 1.7283 | 1.8387 | 1.7233 | 1.6938 | 1.7069 | 1.3513 | 1.5352 | 1.2493 | 1.0898 | 1.0892 | 1.1575 | 1.215 | 1.1975 | 1.3084 | 1.2803 | 1.3976 | 1.4402 | 1.5851 | 1.5121 | 1.3634 | 1.294 | 1.3109 | 1.317
Industrial processes | 0.043696 | 0.0001316 | 0.00014898 | 0.0002663 | 0.00032458 | 0.00025559 | 0.00014533 | 0.00018698 | 0.00025022 | 0.00024024 | 0.00040699 | 0.00053221 | 0.00063034 | 0.00049592 | 0.00024164 | 8.201e-05 | 0.00016822 | 0.00020158 | 0.00017838 | 9.3817e-05 | 0.00013904 | 0.00019783 | 0.00020355 | 0.00014815 | 0.00013413 | 0.00012574 | 0.00010351 | 8.5887e-05 | 6.8261e-05
Total | 2.9771 | 3.0773 | 3.2967 | 3.3173 | 2.9144 | 2.7558 | 2.8783 | 2.7588 | 2.5961 | 2.6547 | 2.745 | 2.4934 | 2.4046 | 2.8532 | 2.6088 | 2.6577 | 2.5724 | 2.2943 | 1.893 | 2.0383 | 1.96 | 2.0536 | 1.9612 | 2.1878 | 2.0658 | 1.8808 | 1.8105 | 1.8476 | 1.8475

## SIT Residential
| 1990 | 1991 | 1992 | 1993 | 1994 | 1995 | 1996 | 1997 | 1998 | 1999 | 2000 | 2001 | 2002 | 2003 | 2004 | 2005 | 2006 | 2007 | 2008 | 2009 | 2010 | 2011 | 2012 | 2013 | 2014 | 2015 | 2016 | 2017 | 2018
Residential Total | 8.2684 | 8.0141 | 9.492 | 9.0695 | 8.6669 | 7.9676 | 8.4509 | 8.175 | 7.1112 | 8.03 | 8.7817 | 8.4971 | 8.2313 | 9.7991 | 10.2881 | 9.3493 | 8.0712 | 8.3262 | 8.1555 | 8.1923 | 7.6586 | 7.2997 | 6.723 | 7.3255 | 7.612 | 7.8141 | 6.3723 | 6.6113 | 7.5832
CO2FFC | 8.1471 | 7.8903 | 9.3562 | 8.9331 | 8.5374 | 7.8419 | 8.32 | 8.0702 | 7.0187 | 7.9312 | 8.6747 | 8.4046 | 8.1394 | 9.6963 | 10.1809 | 9.2819 | 8.0128 | 8.265 | 8.0928 | 8.1035 | 7.5692 | 7.2142 | 6.6485 | 7.2355 | 7.5205 | 7.7148 | 6.2988 | 6.5342 | 7.4967
Stationary | 0.12133 | 0.12377 | 0.13582 | 0.1364 | 0.12945 | 0.12578 | 0.13099 | 0.10483 | 0.092507 | 0.098722 | 0.10698 | 0.092497 | 0.091863 | 0.10273 | 0.10712 | 0.067334 | 0.05848 | 0.061182 | 0.062686 | 0.088848 | 0.089434 | 0.085487 | 0.074442 | 0.089959 | 0.091476 | 0.099262 | 0.073475 | 0.077163 | 0.086536
CO2FFC - Residential | 8.1471 | 7.8903 | 9.3562 | 8.9331 | 8.5374 | 7.8419 | 8.32 | 8.0702 | 7.0187 | 7.9312 | 8.6747 | 8.4046 | 8.1394 | 9.6963 | 10.1809 | 9.2819 | 8.0128 | 8.265 | 8.0928 | 8.1035 | 7.5692 | 7.2142 | 6.6485 | 7.2355 | 7.5205 | 7.7148 | 6.2988 | 6.5342 | 7.4967
Coal | 0.0061697 | 0.006083 | 0.0088894 | 0.0057635 | 0.0046191 | 0.0074009 | 0.0017458 | 0.0020552 | 0.0019301 | 0.0017499 | 0.0011323 | 0.0011323 | 0.0012353 | 0.0013382 | 0.0010294 | 0.0010294 | 0.0008235 | 0.0008235 | 0 | 0 | 0 | 0 | 0 | 0 | 0 | 0 | 0 | 0 | 0
Petroleum | 6.088 | 5.8504 | 7.0357 | 6.6272 | 6.2568 | 5.6042 | 5.9297 | 5.8561 | 5.0936 | 5.8454 | 6.4072 | 6.1769 | 5.9496 | 7.211 | 7.7791 | 6.859 | 5.8843 | 5.9093 | 5.7682 | 5.715 | 5.2446 | 4.7763 | 4.4022 | 4.704 | 4.729 | 4.9381 | 3.7879 | 3.8912 | 4.5945
Natural Gas | 2.0529 | 2.0338 | 2.3116 | 2.3001 | 2.276 | 2.2302 | 2.3885 | 2.2121 | 1.9231 | 2.084 | 2.2663 | 2.2266 | 2.1885 | 2.484 | 2.4008 | 2.422 | 2.1277 | 2.3548 | 2.3246 | 2.3885 | 2.3246 | 2.4379 | 2.2463 | 2.5316 | 2.7915 | 2.7767 | 2.5109 | 2.6429 | 2.9022
Other | 0 | 0 | 0 | 0 | 0 | 0 | 0 | 0 | 0 | 0 | 0 | 0 | 0 | 0 | 0 | 0 | 0 | 0 | 0 | 0 | 0 | 0 | 0 | 0 | 0 | 0 | 0 | 0 | 0
Residential | 0.12133 | 0.12377 | 0.13582 | 0.1364 | 0.12945 | 0.12578 | 0.13099 | 0.10483 | 0.092507 | 0.098722 | 0.10698 | 0.092497 | 0.091863 | 0.10273 | 0.10712 | 0.067334 | 0.05848 | 0.061182 | 0.062686 | 0.088848 | 0.089434 | 0.085487 | 0.074442 | 0.089959 | 0.091476 | 0.099262 | 0.073475 | 0.077163 | 0.086536
N2O | 0.026794 | 0.026747 | 0.030353 | 0.029782 | 0.028225 | 0.026632 | 0.027946 | 0.02422 | 0.021277 | 0.023349 | 0.025428 | 0.023066 | 0.022612 | 0.026199 | 0.027712 | 0.020764 | 0.017915 | 0.018363 | 0.018365 | 0.021888 | 0.021188 | 0.01991 | 0.017755 | 0.020436 | 0.020715 | 0.02213 | 0.016684 | 0.017415 | 0.019871
CH4 | 0.094541 | 0.097024 | 0.10547 | 0.10662 | 0.10123 | 0.099148 | 0.10305 | 0.080608 | 0.071231 | 0.075373 | 0.081552 | 0.069431 | 0.069252 | 0.076536 | 0.079404 | 0.04657 | 0.040565 | 0.042819 | 0.04432 | 0.06696 | 0.068246 | 0.065577 | 0.056686 | 0.069523 | 0.070761 | 0.077132 | 0.056791 | 0.059749 | 0.066665

## SIT Transportation
| 1990 | 1991 | 1992 | 1993 | 1994 | 1995 | 1996 | 1997 | 1998 | 1999 | 2000 | 2001 | 2002 | 2003 | 2004 | 2005 | 2006 | 2007 | 2008 | 2009 | 2010 | 2011 | 2012 | 2013 | 2014 | 2015 | 2016 | 2017 | 2018
Transportation | 15.595 | 15.5228 | 15.6327 | 15.6925 | 15.6167 | 15.3818 | 16.1896 | 16.2185 | 16.4464 | 17.6592 | 17.1282 | 17.7981 | 17.642 | 18.1449 | 19.9183 | 18.9407 | 18.0695 | 17.922 | 16.9021 | 16.4007 | 16.1118 | 15.8261 | 15.4253 | 15.4513 | 15.3433 | 15.3625 | 15.5252 | 15.4755 | 15.7717
CO2FFC - Transportation | 14.7002 | 14.588 | 14.6821 | 14.7059 | 14.6263 | 14.3684 | 15.1875 | 15.225 | 15.4564 | 16.7027 | 16.1907 | 16.9208 | 16.8504 | 17.4168 | 19.2543 | 18.3401 | 17.5394 | 17.4512 | 16.4943 | 16.0586 | 15.8087 | 15.5581 | 15.1873 | 15.2412 | 15.1543 | 15.196 | 15.3677 | 15.332 | 15.639
Mobile - Transportation | 0.89473 | 0.93478 | 0.95061 | 0.98658 | 0.99041 | 1.0134 | 1.0022 | 0.99345 | 0.99004 | 0.9565 | 0.93756 | 0.87729 | 0.79153 | 0.72811 | 0.66405 | 0.60062 | 0.53012 | 0.47074 | 0.40771 | 0.34219 | 0.30313 | 0.26804 | 0.23803 | 0.21005 | 0.18901 | 0.16648 | 0.15751 | 0.14355 | 0.13273
Transportation | 14.7002 | 14.588 | 14.6821 | 14.7059 | 14.6263 | 14.3684 | 15.1875 | 15.225 | 15.4564 | 16.7027 | 16.1907 | 16.9208 | 16.8504 | 17.4168 | 19.2543 | 18.3401 | 17.5394 | 17.4512 | 16.4943 | 16.0586 | 15.8087 | 15.5581 | 15.1873 | 15.2412 | 15.1543 | 15.196 | 15.3677 | 15.332 | 15.639
Coal | 0 | 0 | 0 | 0 | 0 | 0 | 0 | 0 | 0 | 0 | 0 | 0 | 0 | 0 | 0 | 0 | 0 | 0 | 0 | 0 | 0 | 0 | 0 | 0 | 0 | 0 | 0 | 0 | 0
Petroleum | 14.6736 | 14.5594 | 14.6485 | 14.6791 | 14.5864 | 14.3034 | 15.1082 | 15.0844 | 15.4058 | 16.5363 | 16.0188 | 16.7528 | 16.7056 | 17.2226 | 19.0592 | 18.1538 | 17.3619 | 17.2095 | 16.2612 | 15.7393 | 15.4399 | 15.213 | 14.9261 | 15.0018 | 14.8972 | 14.9172 | 15.13 | 15.0353 | 15.3107
Natural Gas | 0.026634 | 0.028597 | 0.033531 | 0.02674 | 0.03995 | 0.065045 | 0.079264 | 0.1406 | 0.050561 | 0.16638 | 0.1719 | 0.16802 | 0.14484 | 0.19413 | 0.19503 | 0.18628 | 0.17747 | 0.24172 | 0.23312 | 0.31923 | 0.36884 | 0.34502 | 0.26124 | 0.23944 | 0.2571 | 0.2788 | 0.23769 | 0.29663 | 0.32836
Other | 0 | 0 | 0 | 0 | 0 | 0 | 0 | 0 | 0 | 0 | 0 | 0 | 0 | 0 | 0 | 0 | 0 | 0 | 0 | 0 | 0 | 0 | 0 | 0 | 0 | 0 | 0 | 0 | 0
Mobile Combustion -- Total CH4 and N2O Emissions from Mobile Sources (MTCO2E)
Fuel Type/Vehicle Type | 1990 | 1991 | 1992 | 1993 | 1994 | 1995 | 1996 | 1997 | 1998 | 1999 | 2000 | 2001 | 2002 | 2003 | 2004 | 2005 | 2006 | 2007 | 2008 | 2009 | 2010 | 2011 | 2012 | 2013 | 2014 | 2015 | 2016 | 2017 | 2018
Gasoline Highway | 870592.66 | 911509.4248 | 926877.769 | 963436.1905 | 967098.8517 | 990016.3501 | 976434.4312 | 968657.8403 | 966889.3367 | 932117.9414 | 910745.2468 | 847855.2671 | 765105.8284 | 700908.9674 | 633898.7017 | 570723.8932 | 501070.2327 | 442244.267 | 382428.6486 | 317168.8938 | 276935.113 | 242342.1643 | 212499.6164 | 184037.2107 | 164222.9518 | 148263.5005 | 139426.3933 | 126520.5459 | 115473.741
Passenger Cars | 551167.6632 | 538631.8421 | 528463.1144 | 534255.2058 | 531749.2478 | 536948.3771 | 521401.1429 | 507603.8252 | 504342.491 | 489497.721 | 475375.8487 | 437340.6212 | 408981.3973 | 376791.1667 | 346706.8711 | 314199.1142 | 274491.6002 | 242831.9973 | 209447.0313 | 230184.6439 | 201348.2346 | 178321.0711 | 156465.6315 | 134904.0367 | 117728.3947 | 106784.2924 | 94483.2147 | 84740.2825 | 76684.9185
Light-Duty Trucks | 301529.1867 | 352918.6009 | 379245.1949 | 409730.967 | 415795.2127 | 432816.3822 | 434281.6277 | 439517.1859 | 439581.9348 | 419955.555 | 413613.0228 | 390087.8845 | 335021.6333 | 302763.5381 | 266976.5529 | 238742.523 | 221050.8401 | 194067.0676 | 167740.7237 | 79830.2013 | 69731.5969 | 58991.6293 | 51121.3812 | 44610.3645 | 42200.8748 | 37546.5347 | 35485.8292 | 32918.3615 | 30520.9123
Heavy-Duty Vehicles | 17065.6766 | 19118.5913 | 18334.4028 | 18597.3973 | 18698.8272 | 19374.7736 | 19915.6528 | 20743.7624 | 22186.6948 | 21852.8429 | 20970.5669 | 19732.154 | 20427.563 | 20692.4462 | 19538.8669 | 17106.1425 | 4717.1813 | 4455.6432 | 4289.9088 | 5794.3973 | 4661.2417 | 3834.1597 | 3544.1732 | 3238.8089 | 3042.5772 | 2719.3429 | 8227.169 | 7633.7679 | 7257.3538
Motorcycles | 830.1335 | 840.3906 | 835.0569 | 852.6205 | 855.564 | 876.8172 | 836.0078 | 793.0668 | 778.216 | 811.8226 | 785.8084 | 694.6073 | 675.2347 | 661.8164 | 676.4108 | 676.1135 | 810.6112 | 889.5589 | 950.9848 | 1359.6513 | 1194.0397 | 1195.3042 | 1368.4305 | 1284.0006 | 1251.1051 | 1213.3305 | 1230.1805 | 1228.134 | 1010.5564
Diesel Highway | 3655.5419 | 3684.9888 | 3684.4481 | 3842.401 | 4084.4412 | 4301.0964 | 4337.855 | 4553.7149 | 4727.6389 | 4932.962 | 5050.5044 | 5535.3173 | 5608.3824 | 5602.6457 | 5751.5165 | 5639.2357 | 6198.7648 | 6405.6641 | 6472.2442 | 7966.6336 | 6916.6327 | 5675.5015 | 4982.4966 | 4489.9234 | 4090.446 | 3596.9479 | 2787.3539 | 2319.9056 | 2033.8303
Passenger Cars | 93.7395 | 83.9602 | 79.1672 | 77.2666 | 72.6865 | 69.333 | 65.1389 | 63.4986 | 60.3113 | 57.682 | 55.8725 | 49.2133 | 49.5539 | 49.2778 | 49.5578 | 49.4025 | 45.4151 | 45.2511 | 44.0996 | 54.8568 | 54.5735 | 55.2433 | 55.563 | 54.8945 | 54.5827 | 56.0027 | 51.875 | 52.2938 | 47.3693
Light-Duty Trucks | 150.658 | 164.6463 | 174.463 | 187.9481 | 189.0138 | 196.4756 | 199.668 | 208.3563 | 212.6217 | 220.0146 | 228.5859 | 226.2416 | 229.6452 | 236.1823 | 235.6932 | 239.1119 | 273.9697 | 354.0219 | 356.4374 | 196.6424 | 198.0198 | 192.625 | 189.7658 | 187.2562 | 197.3472 | 193.3614 | 184.8445 | 186.1984 | 160.2902
Heavy-Duty Vehicles | 3411.1444 | 3436.3823 | 3430.8179 | 3577.1862 | 3822.7408 | 4035.2877 | 4073.0481 | 4281.86 | 4454.7059 | 4655.2654 | 4766.0459 | 5259.8623 | 5329.1832 | 5317.1856 | 5466.2656 | 5350.7213 | 5879.38 | 6006.391 | 6071.7072 | 7715.1344 | 6664.0394 | 5427.6332 | 4737.1678 | 4247.7728 | 3838.5162 | 3347.5839 | 2550.6344 | 2081.4134 | 1826.1709
Non-Highway | 20363.1842 | 19459.9749 | 19927.6001 | 19151.1208 | 19073.7861 | 18939.4493 | 21234.1083 | 20071.3488 | 18225.1095 | 19210.674 | 21437.5804 | 23439.838 | 20140.9583 | 20907.5813 | 23516.3137 | 23384.4456 | 22006.3547 | 21294.3139 | 18091.9521 | 16337.1485 | 18571.267 | 19092.3917 | 19623.285 | 20550.3161 | 19729.8027 | 13542.0681 | 14305.8534 | 13703.5092 | 14112.5516
Boats | 1276.2177 | 1665.3934 | 1243.1502 | 1066.1641 | 1058.111 | 1200.9493 | 1175.1985 | 1168.4916 | 1096.7705 | 1230.9085 | 1257.7337 | 915.2079 | 937.4709 | 960.6767 | 1017.3399 | 1221.754 | 1204.8973 | 1223.1676 | 1143.8266 | 1140.3961 | 1273.2309 | 1250.0917 | 1159.0351 | 1105.6838 | 1080.8202 | 1504.5787 | 1656.7438 | 1656.7438 | 1421.8969
Locomotives | 682.973 | 876.387 | 981.9149 | 214.9284 | 588.3099 | 672.9689 | 668.5584 | 894.997 | 740.8466 | 769.0304 | 1106.483 | 595.1945 | 512.3642 | 361.3335 | 343.0463 | 400.9199 | 364.1304 | 462.9888 | 294.4239 | 252.1482 | 211.0558 | 219.5539 | 510.9658 | 552.0582 | 566.3653 | 563.3533 | 546.1418 | 495.1528 | 482.2442
Farm Equipment | 266.646 | 374.626 | 650.5133 | 730.9937 | 570.5732 | 685.8124 | 424.1098 | 477.2721 | 472.3853 | 785.1892 | 798.5805 | 980.4102 | 1148.2892 | 1125.8038 | 1052.0214 | 782.8131 | 989.3575 | 578.5221 | 400.318 | 371.0514 | 618.4231 | 664.6906 | 672.5963 | 660.2584 | 655.5364 | 287.3626 | 318.238 | 388.2002 | 395.0214
Construction Equipment | 6176.4746 | 5642.5299 | 5990.5725 | 6005.2279 | 5032.6991 | 4455.0595 | 6204.3908 | 6295.7879 | 5987.0322 | 4472.6485 | 5737.8618 | 8665.0953 | 6103.3842 | 7494.2488 | 8528.1848 | 7039.5386 | 7163.3797 | 7811.2935 | 5914.7885 | 5998.929 | 7549.8745 | 7876.9385 | 7877.0521 | 8306.1567 | 7945.4512 | 2813.2335 | 2821.0728 | 2264.6177 | 2309.9597
Aircraft | 10275.2138 | 9300.1802 | 9490.412 | 9586.3025 | 10132.6995 | 10393.2921 | 11284.1538 | 9763.9324 | 9384.1311 | 10183.2717 | 10743.9056 | 10180.6594 | 9331.508 | 8894.7497 | 10120.2726 | 11560.9139 | 10180.1338 | 9391.987 | 8550.926 | 6892.4208 | 6792.9461 | 6997.3536 | 7525.1009 | 8232.145 | 7783.3216 | 6388.8541 | 6964.6431 | 6878.8653 | 7471.2315
Other* | 1685.659 | 1600.8584 | 1571.0372 | 1547.5042 | 1691.3933 | 1531.3671 | 1477.6969 | 1470.8679 | 543.9437 | 1769.6256 | 1793.0158 | 2103.2706 | 2107.9417 | 2070.7688 | 2455.4487 | 2378.5061 | 2104.4559 | 1826.3548 | 1787.6691 | 1682.2031 | 2125.7366 | 2083.7635 | 1878.5348 | 1694.014 | 1698.308 | 1984.686 | 1999.0138 | 2019.9294 | 2032.1978
Alternative Fuel Vehicles | 118.6056 | 125.3447 | 119.1557 | 154.1689 | 153.6758 | 146.1742 | 155.8297 | 166.4547 | 193.6704 | 234.6989 | 327.123 | 456.2942 | 676.409 | 695.0156 | 885.2307 | 876.4954 | 839.953 | 793.1961 | 715.1713 | 715.0521 | 703.5664 | 929.3442 | 927.2987 | 975.0495 | 968.9622 | 1074.0149 | 993.6296 | 1009.3619 | 1106.1967
Light Duty Vehicles | 25.5885 | 29.7617 | 31.7944 | 43.4734 | 48.362 | 45.7751 | 47.7649 | 51.1458 | 56.5968 | 65.4562 | 88.4354 | 114.591 | 164.043 | 164.2312 | 156.9379 | 145.1249 | 116.7537 | 100.1607 | 72.3145 | 72.1392 | 75.8874 | 94.8243 | 110.0032 | 126.7789 | 121.1844 | 118.8485 | 131.0031 | 166.1291 | 156.9938
Heavy Duty Vehicles | 87.7255 | 87.8057 | 76.7413 | 97.5938 | 91.6383 | 85.8475 | 88.2856 | 88.1242 | 89.4769 | 78.2264 | 79.8181 | 81.9037 | 99.6585 | 94.4294 | 86.4803 | 70.9875 | 56.1702 | 45.8615 | 35.7789 | 32.1604 | 27.504 | 36.9266 | 30.6337 | 34.3786 | 31.7567 | 37.4589 | 42.2881 | 50.9346 | 28.9733
Buses | 5.2915 | 7.7773 | 10.62 | 13.1017 | 13.6755 | 14.5516 | 19.7792 | 27.1847 | 47.5966 | 91.0162 | 158.8695 | 259.7995 | 412.7075 | 436.3549 | 641.8125 | 660.383 | 667.0291 | 647.1738 | 607.0778 | 610.7525 | 600.175 | 797.5933 | 786.6618 | 813.892 | 816.021 | 917.7076 | 820.3383 | 792.2982 | 920.2296
Total | 894729.9917 | 934779.7331 | 950608.9729 | 986583.8812 | 990410.7548 | 1013403.07 | 1002162.2242 | 993449.3587 | 990035.7555 | 956496.2763 | 937560.4546 | 877286.7165 | 791531.5781 | 728114.2101 | 664051.7625 | 600624.0698 | 530115.3052 | 470737.441 | 407708.0162 | 342187.728 | 303126.579 | 268039.4017 | 238032.6967 | 210052.4997 | 189012.1627 | 166476.5315 | 157513.2301 | 143553.3226 | 132726.3196
| 0.89473 | 0.93478 | 0.95061 | 0.98658 | 0.99041 | 1.0134 | 1.0022 | 0.99345 | 0.99004 | 0.9565 | 0.93756 | 0.87729 | 0.79153 | 0.72811 | 0.66405 | 0.60062 | 0.53012 | 0.47074 | 0.40771 | 0.34219 | 0.30313 | 0.26804 | 0.23803 | 0.21005 | 0.18901 | 0.16648 | 0.15751 | 0.14355 | 0.13273

## SIT Natural Gas
Emissions from Natural Gas and Oil Systems Leakage
Emissions (MMTCO2 Eq.)
| 1990 | 1991 | 1992 | 1993 | 1994 | 1995 | 1996 | 1997 | 1998 | 1999 | 2000 | 2001 | 2002 | 2003 | 2004 | 2005 | 2006 | 2007 | 2008 | 2009 | 2010 | 2011 | 2012 | 2013 | 2014 | 2015 | 2016 | 2017 | 2018
Natural Gas | 0.74859 | 0.72895 | 0.71304 | 0.68364 | 0.65844 | 0.63165 | 0.60195 | 0.57736 | 0.55103 | 0.52652 | 0.50104 | 0.47437 | 0.44236 | 0.41772 | 0.4001 | 0.37856 | 0.36591 | 0.34265 | 0.32155 | 0.30167 | 0.31539 | 0.29601 | 0.2774 | 0.26705 | 0.24878 | 0.24687 | 0.26094 | 0.24336 | 0.24056
Oil | 0 | 0 | 0 | 0 | 0 | 0 | 0 | 0 | 0 | 0 | 0 | 0 | 0 | 0 | 0 | 0 | 0 | 0 | 0 | 0 | 0 | 0 | 0 | 0 | 0 | 0 | 0 | 0 | 0
Emissions by Gas (MTCH4)
| 1990 | 1991 | 1992 | 1993 | 1994 | 1995 | 1996 | 1997 | 1998 | 1999 | 2000 | 2001 | 2002 | 2003 | 2004 | 2005 | 2006 | 2007 | 2008 | 2009 | 2010 | 2011 | 2012 | 2013 | 2014 | 2015 | 2016 | 2017 | 2018
Natural Gas
Production | 0 | 0 | 0 | 0 | 0 | 0 | 0 | 0 | 0 | 0 | 0 | 0 | 0 | 0 | 0 | 0 | 0 | 0 | 0 | 0 | 0 | 0 | 0 | 0 | 0 | 0
Transmission | 2000 | 2500 | 3037.3616 | 3037.3616 | 3029.4312 | 3021.5007 | 3021.5007 | 3029.4312 | 3037.3616 | 3037.3616 | 2989.7789 | 2989.7789 | 2997.7094 | 2997.7094 | 3283.2055 | 3283.2055 | 3283.2055 | 3283.2055 | 3299.0664 | 3314.9273 | 4671.0339 | 4671.0339 | 4663.1035 | 4663.1035 | 4663.1035 | 4686.8948 | 4686.8948 | 4742.4079 | 4744.7871
Distribution
Oil | 0 | 0 | 0 | 0 | 0 | 0 | 0 | 0 | 0 | 0 | 0 | 0 | 0 | 0 | 0 | 0 | 0 | 0 | 0 | 0 | 0 | 0 | 0 | 0 | 0 | 0 | 0 | 0 | 0
Emissions by Gas (MMTCO2 Eq.)
| 1990 | 1991 | 1992 | 1993 | 1994 | 1995 | 1996 | 1997 | 1998 | 1999 | 2000 | 2001 | 2002 | 2003 | 2004 | 2005 | 2006 | 2007 | 2008 | 2009 | 2010 | 2011 | 2012 | 2013 | 2014 | 2015 | 2016 | 2017 | 2018
Natural Gas Flaring | 0 | 0 | 0 | 0 | 0 | 0 | 0 | 0 | 0 | 0 | 0 | 0 | 0 | 0 | 0 | 0 | 0 | 0 | 0 | 0 | 0 | 0 | 0
Transmission | 0.05 | 0.0625 | 0.075934 | 0.075934 | 0.075736 | 0.075538 | 0.075538 | 0.075736 | 0.075934 | 0.075934 | 0.074744 | 0.074744 | 0.074943 | 0.074943 | 0.08208 | 0.08208 | 0.08208 | 0.08208 | 0.082477 | 0.082873 | 0.11678 | 0.11678 | 0.11658 | 0.11658 | 0.11658 | 0.11717 | 0.11717 | 0.11856 | 0.11862
Distribution | 0.69859 | 0.66645 | 0.6371 | 0.60771 | 0.5827 | 0.55611 | 0.52641 | 0.50163 | 0.47509 | 0.45059 | 0.4263 | 0.39963 | 0.36741 | 0.34278 | 0.31802 | 0.29648 | 0.28383 | 0.26057 | 0.23908 | 0.21879 | 0.19862 | 0.17924 | 0.16083 | 0.15047 | 0.1322 | 0.12969 | 0.14377 | 0.1248 | 0.12194
Emissions from the Natural Gas transmission system were calculated using SIT Natural Gas and Oil Module. Emissions from Natural Gas Distribution systems are calculated from PHMSA and state data. Emissions were not calculated for the following sources: Natural Gas Production, Natural Gas Flaring, and Oil.