## Analytes and Method Codes
Analyte and Method Code Pairings for Reporting
ANALYTE CODE | ANALYTE NAME | METHOD CODE | METHOD NAME/DESCRIPTION
0100 | TURBIDITY | 180.1 | NEPHELOMETRIC
0100 | TURBIDITY | 2130B | NEPHELOMETRIC
0999 | CHLORINE | 4500CL-D | AMPEROMETRIC TITRATION
0999 | CHLORINE | 4500CL-F | DPD TITRIMETRIC
0999 | CHLORINE | 4500CL-G | DPD COLORIMETRIC METHOD
0999 | CHLORINE | 4500CL-H | SYRINGALDAZINE (FACTS)
1002 | ALUMINUM | 200.8 | INDUCTIVELY COUPLED PLASMA MASS SPECTROM
1002 | ALUMINUM | 202.1 | ATOMIC ABSORPTION DIRECT ASPIRATION
1002 | ALUMINUM | 202.2 | ATOMIC ABSORPTION, FURNACE
1002 | ALUMINUM | 3111D | ATOMIC ABSORPTION DIRECT ASPIRATION
1002 | ALUMINUM | 3120B | INDUCTIVELY COUPLED PLASMA
1002 | ALUMINUM | 3500AL-D | COLORIMETRIC
1003 | NITROGEN-AMMONIA AS (N) | 350.2 | AMMONIA BY COLORIMETRY (NESSLERIZATION).
1004 | BROMIDE | 300.0 | ION CHROMATOGRAPHY
1004 | BROMIDE | 300.1 | ION CHROMATOGRAPHY
1005 | ARSENIC | 200.5 | ATOMIC EMISSION SPECTROMETRY
1005 | ARSENIC | 200.7 | INDUCTIVELY COUPLED PLASMA
1005 | ARSENIC | 200.8 | INDUCTIVELY COUPLED PLASMA MASS SPECTROM
1005 | ARSENIC | 200.9 | ATOMIC ABSORPTION, PLATFORM
1005 | ARSENIC | 206.2 | ATOMIC ABSORPTION, FURNACE
1005 | ARSENIC | 3113B | ATOMIC ABSORPTION, FURNACE
1005 | ARSENIC | 3114B | ATOMIC ABSORPTION, GASEOUS HYDRIDE
1005 | ARSENIC | 3120B | INDUCTIVELY COUPLED PLASMA
1005 | ARSENIC | D2972-93B | ATOMIC ABSORPTION, GASEOUS HYDRIDE
1005 | ARSENIC | D2972-93C | ATOMIC ABSORPTION, FURNACE
1006 | CHLORAMINE | 4500CL-D | AMPEROMETRIC TITRATION
1006 | CHLORAMINE | 4500CL-E | AMPEROMETRIC TITRATION
1006 | CHLORAMINE | 4500CL-F | DPD TITRIMETRIC
1006 | CHLORAMINE | 4500CL-G | DPD COLORIMETRIC METHOD
1006 | CHLORAMINE | 4500CL-I | IODOMETRIC ELECTRODE TECHNIQUE
1008 | CHLORINE DIOXIDE | 4500CLO2-C | AMPEROMETRIC TITRATION
1008 | CHLORINE DIOXIDE | 4500CLO2-D | DPD COLORIMETRIC METHOD
1008 | CHLORINE DIOXIDE | 4500CLO2-E | AMPEROMETRIC TITRATION II
1009 | CHLORITE | 300.0 | ION CHROMATOGRAPHY
1009 | CHLORITE | 300.1 | ION CHROMATOGRAPHY
1009 | CHLORITE | 4500CLO2-E | AMPEROMETRIC TITRATION II
1010 | BARIUM | 200.7 | INDUCTIVELY COUPLED PLASMA
1010 | BARIUM | 200.8 | INDUCTIVELY COUPLED PLASMA MASS SPECTROM
1010 | BARIUM | 3111D | ATOMIC ABSORPTION DIRECT ASPIRATION
1010 | BARIUM | 3113B | ATOMIC ABSORPTION, FURNACE
1010 | BARIUM | 3120B | INDUCTIVELY COUPLED PLASMA
1011 | BROMATE | 300.1 | ION CHROMATOGRAPHY
1012 | RESIDUAL CHLORINE | 4500CL-D | AMPEROMETRIC TITRATION
1012 | RESIDUAL CHLORINE | 4500CL-E | AMPEROMETRIC TITRATION
1012 | RESIDUAL CHLORINE | 4500CL-F | DPD TITRIMETRIC
1012 | RESIDUAL CHLORINE | 4500CL-H | SYRINGALDAZINE (FACTS)
1013 | FREE RESIDUAL CHLORINE | 4500CL-G | DPD COLORIMETRIC METHOD
1015 | CADMIUM | 200.5 | ATOMIC EMISSION SPECTROMETRY
1015 | CADMIUM | 200.7 | INDUCTIVELY COUPLED PLASMA
1015 | CADMIUM | 200.8 | INDUCTIVELY COUPLED PLASMA MASS SPECTROM
1015 | CADMIUM | 200.9 | ATOMIC ABSORPTION, PLATFORM
1015 | CADMIUM | 213.2 | ATOMIC ABSORPTION, FURNACE
1015 | CADMIUM | 3113B | ATOMIC ABSORPTION, FURNACE
1015 | CADMIUM | 3120B | INDUCTIVELY COUPLED PLASMA
1016 | CALCIUM | 200.7 | INDUCTIVELY COUPLED PLASMA
1016 | CALCIUM | 3111B | ATOMIC ABSORPTION DIRECT ASPIRATION
1016 | CALCIUM | 3120B | INDUCTIVELY COUPLED PLASMA
1016 | CALCIUM | 3500CA-B | EDTA TITRIMETRIC
1016 | CALCIUM | 3500CA-D | EDTA TITRIMETRIC
1016 | CALCIUM | D511-93A | EDTA TITRIMETRIC
1016 | CALCIUM | D511-93B | ATOMIC ABSORPTION DIRECT ASPIRATION
1017 | CHLORIDE | 300 | COLORIMETRIC SPADNS, WITH DISTILLATION
1017 | CHLORIDE | 300.0 | ION CHROMATOGRAPHY
1017 | CHLORIDE | 325.2 | COLORIMETRIC, AUTOMATED FERRICYANIDE AII
1017 | CHLORIDE | 335.3 | AUTO-SPECTROPHOTOMETRIC
1017 | CHLORIDE | 4500CL-B | AMPEROMETRIC TITRATION
1017 | CHLORIDE | 4500CL-D | AMPEROMETRIC TITRATION
1017 | CHLORIDE | 4500CL-E | AMPEROMETRIC TITRATION
1020 | CHROMIUM | 200.5 | ATOMIC EMISSION SPECTROMETRY
1020 | CHROMIUM | 200.7 | INDUCTIVELY COUPLED PLASMA
1020 | CHROMIUM | 200.8 | INDUCTIVELY COUPLED PLASMA MASS SPECTROM
1020 | CHROMIUM | 200.9 | ATOMIC ABSORPTION, PLATFORM
1020 | CHROMIUM | 3113B | ATOMIC ABSORPTION, FURNACE
1022 | COPPER, FREE | 200.5 | ATOMIC EMISSION SPECTROMETRY
1022 | COPPER, FREE | 200.7 | INDUCTIVELY COUPLED PLASMA
1022 | COPPER, FREE | 200.8 | INDUCTIVELY COUPLED PLASMA MASS SPECTROM
1022 | COPPER, FREE | 200.9 | ATOMIC ABSORPTION, PLATFORM
1022 | COPPER, FREE | 220.1 | ATOMIC ABSORPTION DIRECT ASPIRATION
1022 | COPPER, FREE | 3111B | ATOMIC ABSORPTION DIRECT ASPIRATION
1022 | COPPER, FREE | 3113B | ATOMIC ABSORPTION, FURNACE
1022 | COPPER, FREE | 3120B | INDUCTIVELY COUPLED PLASMA
1022 | COPPER, FREE | D1688-90A | ATOMIC ABSORPTION DIRECT ASPIRATION
1022 | COPPER, FREE | D1688-90C | ATOMIC ABSORPTION, FURNACE
1024 | CYANIDE | 335.2 | SPECTROPHOTOMETRIC, MANUAL
1024 | CYANIDE | 335.4 | SPECTROPHOTOMETRIC SEMI-AUTOMATED
1024 | CYANIDE | 335.5 | SPECTROPHOTOMETRIC SEMI-AUTOMATED
1024 | CYANIDE | 4500CN-C | AMENABLE SPECTROPHOTOMETRIC
1024 | CYANIDE | 4500CN-E | SPECTROPHOTOMETRIC, MANUAL
1024 | CYANIDE | 4500CN-F | SELECTIVE ELECTRODE METHOD
1024 | CYANIDE | 4500CN-G | AMENABLE SPECTROPHOTOMETRIC
1024 | CYANIDE | D2036-91A | SPECTROPHOTOMETRIC, MANUAL
1024 | CYANIDE | D2036-91B | AMENABLE SPECTROPHOTOMETRIC
1024 | CYANIDE | I-3300-85 | SPECTROPHOTOMETRIC, MANUAL
1025 | FLUORIDE | 129-71W | AUTOMATED ALIZARIN FLUORIDE BLUE, TECHNI
1025 | FLUORIDE | 245.1 | MANUAL COLD VAPOR TECHNIQUE
1025 | FLUORIDE | 300 | COLORIMETRIC SPADNS, WITH DISTILLATION
1025 | FLUORIDE | 300.0 | ION CHROMATOGRAPHY
1025 | FLUORIDE | 340.2 | AUTOMATED ALIZARIN FLUORIDE BLUE, WITH D
1025 | FLUORIDE | 340.3 | AUTOMATED ALIZARIN FLUORIDE BLUE, WITH D
1025 | FLUORIDE | 380-75WE | AUTOMATED ION SELECTIVE ELECTRODE, TECHN
1025 | FLUORIDE | 4110B | ION CHROMATOGRAPHY
1025 | FLUORIDE | 4500F-B | COLORIMETRIC SPADNS, WITH DISTILLATION
1025 | FLUORIDE | 4500F-C | POTENTIOMETER ION SELECTIVE ELECTRODE
1025 | FLUORIDE | 4500F-D | COLORIMETRIC SPADNS, WITH DISTILLATION
1025 | FLUORIDE | 4500F-E | AUTOMATED ALIZARIN FLUORIDE BLUE, TECHNI
1025 | FLUORIDE | D1179-93B | POTENTIOMETER ION SELECTIVE ELECTRODE
1025 | FLUORIDE | D4327-91 | ION CHROMATOGRAPHY
1028 | IRON | 200.7 | INDUCTIVELY COUPLED PLASMA
1028 | IRON | 200.8 | INDUCTIVELY COUPLED PLASMA MASS SPECTROM
1028 | IRON | 236.1 | ATOMIC ABSORPTION DIRECT ASPIRATION
1028 | IRON | 236.2 | ATOMIC ABSORPTION, FURNACE
1028 | IRON | 3120B | INDUCTIVELY COUPLED PLASMA
1030 | LEAD | 200.5 | ATOMIC EMISSION SPECTROMETRY
1030 | LEAD | 200.8 | INDUCTIVELY COUPLED PLASMA MASS SPECTROM
1030 | LEAD | 200.9 | ATOMIC ABSORPTION, PLATFORM
1030 | LEAD | 239.2 | ATOMIC ABSORPTION, FURNACE
1030 | LEAD | 3113B | ATOMIC ABSORPTION, FURNACE
1030 | LEAD | D3559-90D | ATOMIC ABSORPTION, FURNACE
1031 | MAGNESIUM | 3120B | INDUCTIVELY COUPLED PLASMA
1032 | MANGANESE | 200.7 | INDUCTIVELY COUPLED PLASMA
1032 | MANGANESE | 200.8 | INDUCTIVELY COUPLED PLASMA MASS SPECTROM
1032 | MANGANESE | 243.1 | ATOMIC ABSORPTION DIRECT ASPIRATION
1032 | MANGANESE | 243.2 | ATOMIC ABSORPTION, FURNACE
1032 | MANGANESE | 3120B | INDUCTIVELY COUPLED PLASMA
1035 | MERCURY | 200.5 | ATOMIC EMISSION SPECTROMETRY
1035 | MERCURY | 200.7 | INDUCTIVELY COUPLED PLASMA
1035 | MERCURY | 200.8 | INDUCTIVELY COUPLED PLASMA MASS SPECTROM
1035 | MERCURY | 245.1 | MANUAL COLD VAPOR TECHNIQUE
1035 | MERCURY | 245.2 | AUTOMATED COLD VAPOR TECHNIQUE
1035 | MERCURY | 3112B | MANUAL COLD VAPOR TECHNIQUE
1035 | MERCURY | D3223-91 | MANUAL COLD VAPOR TECHNIQUE
1036 | NICKEL | 200.5 | ATOMIC EMISSION SPECTROMETRY
1036 | NICKEL | 200.7 | INDUCTIVELY COUPLED PLASMA
1036 | NICKEL | 200.8 | INDUCTIVELY COUPLED PLASMA MASS SPECTROM
1036 | NICKEL | 200.9 | ATOMIC ABSORPTION, PLATFORM
1036 | NICKEL | 3111B | ATOMIC ABSORPTION DIRECT ASPIRATION
1036 | NICKEL | 3113B | ATOMIC ABSORPTION, FURNACE
1036 | NICKEL | 3120B | INDUCTIVELY COUPLED PLASMA
1037 | TOTAL KJELDAHL NITROGEN (IN WATER MG/L) | 351.1 | AUTOMATED COLORIMETRY
1038 | NITRATE-NITRITE | 300 | COLORIMETRIC SPADNS, WITH DISTILLATION
1038 | NITRATE-NITRITE | 300.0 | ION CHROMATOGRAPHY
1038 | NITRATE-NITRITE | 353.2 | CADMIUM REDUCTION, AUTOMATED
1038 | NITRATE-NITRITE | 354.1 | SPECTROPHOTOMETRIC, MANUAL
1038 | NITRATE-NITRITE | 4500NO2-B | SPECTROPHOTOMETRIC, MANUAL
1038 | NITRATE-NITRITE | 4500NO3-D | ION SELECTIVE ELECTRODE
1038 | NITRATE-NITRITE | 4500NO3-E | CADMIUM REDUCTION, MANUAL
1038 | NITRATE-NITRITE | 4500NO3-F | CADMIUM REDUCTION, AUTOMATED
1038 | NITRATE-NITRITE | CALCUL LAB | CALCULATED BY LABORATORY
1038 | NITRATE-NITRITE | CALCUL PRIM | CALCULATED BY WATER SYSTEM
1038 | NITRATE-NITRITE | CALCUL SDWIS | CALCULATED BY PRIMACY AGENCY
1038 | NITRATE-NITRITE | CALCUL WS | CALCULATED BY SDWIS STATE CDS PROCESS
1038 | NITRATE-NITRITE | D3867-90B | CADMIUM REDUCTION, MANUAL
1040 | NITRATE | 300 | COLORIMETRIC SPADNS, WITH DISTILLATION
1040 | NITRATE | 300.0 | ION CHROMATOGRAPHY
1040 | NITRATE | 353.2 | CADMIUM REDUCTION, AUTOMATED
1040 | NITRATE | 4500NO2-B | SPECTROPHOTOMETRIC, MANUAL
1040 | NITRATE | 4500NO3-D | ION SELECTIVE ELECTRODE
1040 | NITRATE | 4500NO3-E | CADMIUM REDUCTION, MANUAL
1040 | NITRATE | 4500NO3-F | CADMIUM REDUCTION, AUTOMATED
1040 | NITRATE | 601 | ION SELECTIVE ELECTRODE
1040 | NITRATE | B1011 | ION CHROMATOGRAPHY, MILLIPORE
1040 | NITRATE | CALCUL LAB | CALCULATED BY LABORATORY
1040 | NITRATE | CALCUL PRIM | CALCULATED BY WATER SYSTEM
1040 | NITRATE | CALCUL SDWIS | CALCULATED BY PRIMACY AGENCY
1040 | NITRATE | CALCUL WS | CALCULATED BY SDWIS STATE CDS PROCESS
1040 | NITRATE | D3867-90A | CADMIUM REDUCTION, AUTOMATED
1040 | NITRATE | D3867-90B | CADMIUM REDUCTION, MANUAL
1040 | NITRATE | D4327-91 | ION CHROMATOGRAPHY
1041 | NITRITE | 300 | COLORIMETRIC SPADNS, WITH DISTILLATION
1041 | NITRITE | 300.0 | ION CHROMATOGRAPHY
1041 | NITRITE | 353.2 | CADMIUM REDUCTION, AUTOMATED
1041 | NITRITE | 354.1 | SPECTROPHOTOMETRIC, MANUAL
1041 | NITRITE | 4500NO2-B | SPECTROPHOTOMETRIC, MANUAL
1041 | NITRITE | 4500NO2-F | CADMIUM REDUCTION, AUTOMATED
1041 | NITRITE | 4500NO3-D | ION SELECTIVE ELECTRODE
1041 | NITRITE | 4500NO3-E | CADMIUM REDUCTION, MANUAL
1041 | NITRITE | 4500NO3-F | CADMIUM REDUCTION, AUTOMATED
1041 | NITRITE | 601 | ION SELECTIVE ELECTRODE
1041 | NITRITE | B1011 | ION CHROMATOGRAPHY, MILLIPORE
1041 | NITRITE | CALCUL LAB | CALCULATED BY LABORATORY
1041 | NITRITE | CALCUL PRIM | CALCULATED BY WATER SYSTEM
1041 | NITRITE | CALCUL SDWIS | CALCULATED BY PRIMACY AGENCY
1041 | NITRITE | CALCUL WS | CALCULATED BY SDWIS STATE CDS PROCESS
1041 | NITRITE | D3867-90A | CADMIUM REDUCTION, AUTOMATED
1041 | NITRITE | D3867-90B | CADMIUM REDUCTION, MANUAL
1041 | NITRITE | D4327-91 | ION CHROMATOGRAPHY
1042 | POTASSIUM | 3120B | INDUCTIVELY COUPLED PLASMA
1043 | PHOSPHATE, TOTAL | 4500P-E | COLORIMETRIC, MANUAL
1044 | ORTHOPHOSPHATE | 300.0 | ION CHROMATOGRAPHY
1044 | ORTHOPHOSPHATE | 365.1 | COLORIMETRIC, AUTOMATED, ASCORBIC ACID
1044 | ORTHOPHOSPHATE | 4110 | COLORIMETRIC SPADNS, WITH DISTILLATION
1044 | ORTHOPHOSPHATE | 4500P-E | COLORIMETRIC, MANUAL
1044 | ORTHOPHOSPHATE | 4500P-F | COLORIMETRIC, AUTOMATED, ASCORBIC ACID
1044 | ORTHOPHOSPHATE | D4327-91 | ION CHROMATOGRAPHY
1044 | ORTHOPHOSPHATE | D515-88A | COLORIMETRIC, MANUAL
1044 | ORTHOPHOSPHATE | I-1601-85 | COLORIMETRIC-MOLYBDATE BLUE
1044 | ORTHOPHOSPHATE | I-2598-85 | COLORIMETRIC, AUTO; DISCRETE
1044 | ORTHOPHOSPHATE | I-2601-90 | COLORIMETRIC, AUTO; SEGMENTED
1045 | SELENIUM | 200.5 | ATOMIC EMISSION SPECTROMETRY
1045 | SELENIUM | 200.7 | INDUCTIVELY COUPLED PLASMA
1045 | SELENIUM | 200.8 | INDUCTIVELY COUPLED PLASMA MASS SPECTROM
1045 | SELENIUM | 200.9 | ATOMIC ABSORPTION, PLATFORM
1045 | SELENIUM | 270.2 | ATOMIC ABSORPTION, FURNACE
1045 | SELENIUM | 3111B | ATOMIC ABSORPTION DIRECT ASPIRATION
1045 | SELENIUM | 3113B | ATOMIC ABSORPTION, FURNACE
1045 | SELENIUM | D3859-93A | ATOMIC ABSORPTION, GASEOUS HYDRIDE
1045 | SELENIUM | D3859-93B | ATOMIC ABSORPTION, FURNACE
1049 | SILICA | 200.7 | INDUCTIVELY COUPLED PLASMA
1049 | SILICA | 3120B | INDUCTIVELY COUPLED PLASMA
1049 | SILICA | 4500SI-D | MOLYBDOSILICATE
1049 | SILICA | 4500SI-E | HETEROPOLY BLUE
1049 | SILICA | 4500SI-F | MOLYBDATE REACTIVE SILICA
1049 | SILICA | D859-88 | COLORIMETRIC-MOLYBDATE BLUE
1049 | SILICA | I-1700-85 | COLORIMETRIC-MOLYBDATE BLUE
1049 | SILICA | I-2700-85 | COLORIMETRIC, AUTO; SEGMENTED
1050 | SILVER | 200.7 | INDUCTIVELY COUPLED PLASMA
1050 | SILVER | 200.8 | INDUCTIVELY COUPLED PLASMA MASS SPECTROM
1050 | SILVER | 200.9 | ATOMIC ABSORPTION, PLATFORM
1050 | SILVER | 272.1 | ATOMIC ABSORPTION DIRECT ASPIRATION
1050 | SILVER | 272.2 | ATOMIC ABSORPTION, FURNACE
1050 | SILVER | 3111B | ATOMIC ABSORPTION DIRECT ASPIRATION
1050 | SILVER | 3120B | INDUCTIVELY COUPLED PLASMA
1052 | SODIUM | 200.7 | INDUCTIVELY COUPLED PLASMA
1052 | SODIUM | 200.8 | INDUCTIVELY COUPLED PLASMA MASS SPECTROM
1052 | SODIUM | 273.1 | ATOMIC ABSORPTION DIRECT ASPIRATION
1052 | SODIUM | 3111B | ATOMIC ABSORPTION DIRECT ASPIRATION
1055 | SULFATE | 300 | COLORIMETRIC SPADNS, WITH DISTILLATION
1055 | SULFATE | 300.0 | ION CHROMATOGRAPHY
1055 | SULFATE | 375.1 | AUTOMATED CHLORANILATE
1055 | SULFATE | 375.2 | COLORIMETRIC, AUTOMATED, METHYLTHYMOL BL
1055 | SULFATE | 375.4 | TURBIDIMETRIC
1055 | SULFATE | 4110B | ION CHROMATOGRAPHY
1055 | SULFATE | 426C15ED | SULFATE, TURBIDMETRIC
1055 | SULFATE | 4500SO4-E | TURBIDIMETRIC
1055 | SULFATE | 4500SO4-F | AUTOMATED CHLORANILATE
1055 | SULFATE | D516-88 | AUTOMATED CHLORANILATE
1055 | SULFATE | D516-90 | TURBIDIMETRIC
1064 | CONDUCTIVITY @ 25 C UMHOS/CM | 2510B | CONDUCTANCE @ 25C
1064 | CONDUCTIVITY @ 25 C UMHOS/CM | D1125-91A | CONDUCTANCE @ 25C
1067 | ALKALINITY, CACO3 STABILITY | 2320 | TITRIMETRIC
1067 | ALKALINITY, CACO3 STABILITY | 2320B | TITRIMETRIC
1067 | ALKALINITY, CACO3 STABILITY | 310.1 | TITRIMETRIC
1067 | ALKALINITY, CACO3 STABILITY | D1067-88B | TITRIMETRIC
1067 | ALKALINITY, CACO3 STABILITY | I-1030-85 | TITRIMETRIC
1070 | RESIDUE, TOTAL | 2540B | SOLIDS IN WATER
1074 | ANTIMONY, TOTAL | 200.5 | ATOMIC EMISSION SPECTROMETRY
1074 | ANTIMONY, TOTAL | 200.7 | INDUCTIVELY COUPLED PLASMA
1074 | ANTIMONY, TOTAL | 200.8 | INDUCTIVELY COUPLED PLASMA MASS SPECTROM
1074 | ANTIMONY, TOTAL | 200.9 | ATOMIC ABSORPTION, PLATFORM
1074 | ANTIMONY, TOTAL | 204.2 | ATOMIC ABSORPTION, FURNACE
1074 | ANTIMONY, TOTAL | 3113B | ATOMIC ABSORPTION, FURNACE
1074 | ANTIMONY, TOTAL | D3697-87 | ATOMIC ABSORPTION, GASEOUS HYDRIDE
1074 | ANTIMONY, TOTAL | D3697-92 | ATOMIC ABSORPTION, GASEOUS HYDRIDE
1075 | BERYLLIUM, TOTAL | 200.5 | ATOMIC EMISSION SPECTROMETRY
1075 | BERYLLIUM, TOTAL | 200.7 | INDUCTIVELY COUPLED PLASMA
1075 | BERYLLIUM, TOTAL | 200.8 | INDUCTIVELY COUPLED PLASMA MASS SPECTROM
1075 | BERYLLIUM, TOTAL | 200.9 | ATOMIC ABSORPTION, PLATFORM
1075 | BERYLLIUM, TOTAL | 210.7 | ATOMIC ABSORPTION, FURNACE
1075 | BERYLLIUM, TOTAL | 3113B | ATOMIC ABSORPTION, FURNACE
1075 | BERYLLIUM, TOTAL | 3120B | INDUCTIVELY COUPLED PLASMA
1075 | BERYLLIUM, TOTAL | D3645-93B | ATOMIC ABSORPTION, FURNACE
1079 | BORON, TOTAL | 3120B | INDUCTIVELY COUPLED PLASMA
1081 | COBALT, TOTAL | 219.2 | ATOMIC ABSORPTION, FURNACE
1081 | COBALT, TOTAL | 3120B | INDUCTIVELY COUPLED PLASMA
1084 | MOLYBDENUM, TOTAL | 3120B | INDUCTIVELY COUPLED PLASMA
1085 | THALLIUM, TOTAL | 200.5 | ATOMIC EMISSION SPECTROMETRY
1085 | THALLIUM, TOTAL | 200.7 | INDUCTIVELY COUPLED PLASMA
1085 | THALLIUM, TOTAL | 200.8 | INDUCTIVELY COUPLED PLASMA MASS SPECTROM
1085 | THALLIUM, TOTAL | 200.9 | ATOMIC ABSORPTION, PLATFORM
1085 | THALLIUM, TOTAL | 279.2 | ATOMIC ABSORPTION, FURNACE
1085 | THALLIUM, TOTAL | 283.2 | ATOMIC ABSORPTION, FURNACE
1085 | THALLIUM, TOTAL | 3113B | ATOMIC ABSORPTION, FURNACE
1088 | VANADIUM, TOTAL | 286.2 | ATOMIC ABSORPTION, FURNACE
1088 | VANADIUM, TOTAL | 3120B | INDUCTIVELY COUPLED PLASMA
1089 | MBAS - FOAMING AGENTS (SURFACTANTS) | 425.1 | ANIONIC SURFACTANTS AS MBAS
1089 | MBAS - FOAMING AGENTS (SURFACTANTS) | 5540C | ANIONIC SURFACTANTS AS MBAS
1091 | BOD, 5-DAY, MG/L | 5210B | 5-DAY BOD TEST
1093 | PHOSPHORUS, TOTAL | D515-88A | COLORIMETRIC, MANUAL
1094 | ASBESTOS | 100.1 | TRANSMISSION ELECTRON MICROSCOPY
1094 | ASBESTOS | 100.2 | TRANSMISSION ELECTRON MICROSCOPY
1095 | ZINC | 200.8 | INDUCTIVELY COUPLED PLASMA MASS SPECTROM
1095 | ZINC | 289.1 | ATOMIC ABSORPTION, FURNACE
1095 | ZINC | 289.2 | ATOMIC ABSORPTION, FURNACE
1095 | ZINC | 3120B | INDUCTIVELY COUPLED PLASMA
1902 | CARBON DISULFIDE | 524.2 | VOC, GC/MS, P&T, CAPCOLUMN
1905 | COLOR | 110.2 | VISUAL COMPARISON METHOD
1905 | COLOR | 110.3 | VISUAL COMPARISON METHOD
1905 | COLOR | 2120B | VISUAL COMPARISON METHOD
1914 | CALCIUM HARDNESS | 3500CA-D | EDTA TITRIMETRIC
1915 | HARDNESS, TOTAL (AS CACO3) | 130 | THERMOMETRIC
1915 | HARDNESS, TOTAL (AS CACO3) | 130.1 | THERMOMETRIC
1915 | HARDNESS, TOTAL (AS CACO3) | 200.7 | INDUCTIVELY COUPLED PLASMA
1915 | HARDNESS, TOTAL (AS CACO3) | 200.8 | INDUCTIVELY COUPLED PLASMA MASS SPECTROM
1915 | HARDNESS, TOTAL (AS CACO3) | 2340B | HARDNESS IN WATER BY EDTA TITRATION
1918 | HARDNESS, CALCIUM MAGNESIUM | 2340B | HARDNESS IN WATER BY EDTA TITRATION
1919 | CALCIUM | 200.7 | INDUCTIVELY COUPLED PLASMA
1919 | CALCIUM | 2320B | TITRIMETRIC
1919 | CALCIUM | 3111B | ATOMIC ABSORPTION DIRECT ASPIRATION
1919 | CALCIUM | 3500CA-B | EDTA TITRIMETRIC
1919 | CALCIUM | 3500CA-D | EDTA TITRIMETRIC
1920 | ODOR | 133 | CONSISTENT SERIES (ODOR)
1920 | ODOR | 140.1 | ODOR (THRESHOLD ODOR, CONSISTENT SERIES)
1920 | ODOR | 2150 | ODOR
1920 | ODOR | 2150A | ODOR
1920 | ODOR | 2150B | ODOR
1920 | ODOR | CTPUBCODE198 | CTPUBCODE198
1920 | ODOR | SM2150 | ODOR
1925 | PH | 150.1 | ELECTROMETRIC-INDIVIDUAL MEASUREMENT
1925 | PH | 150.2 | ELECTROMETRIC-ONLINE MEASUREMENT
1925 | PH | 4500H-B | ELECTROMETRIC-ONLINE MEASUREMENT
1925 | PH | D1293-84B | ELECTROMETRIC-ONLINE MEASUREMENT
1925 | PH | D1293-95 | ELECTROMETRIC-ONLINE MEASUREMENT
1927 | ALKALINITY, TOTAL | 2320 | TITRIMETRIC
1927 | ALKALINITY, TOTAL | 2320B | TITRIMETRIC
1927 | ALKALINITY, TOTAL | 300.0 | ION CHROMATOGRAPHY
1927 | ALKALINITY, TOTAL | 310.1 | TITRIMETRIC
1927 | ALKALINITY, TOTAL | 3500CA-D | EDTA TITRIMETRIC
1927 | ALKALINITY, TOTAL | D1067-88B | TITRIMETRIC
1927 | ALKALINITY, TOTAL | D1067-92B | TITRIMETRIC
1927 | ALKALINITY, TOTAL | I-1030-85 | TITRIMETRIC
1930 | TDS | 2540C | TOTAL DISSOLVED SOLIDS
1931 | ALKALINITY, PHENOLPHTHALEIN | I-1030-85 | TITRIMETRIC
1996 | TEMPERATURE (CENTIGRADE) | 130 | THERMOMETRIC
1996 | TEMPERATURE (CENTIGRADE) | 170.1 | TEMPERATURE (THERMOMETRIC)
1996 | TEMPERATURE (CENTIGRADE) | 2320B | TITRIMETRIC
1996 | TEMPERATURE (CENTIGRADE) | 2510B | CONDUCTANCE @ 25C
1996 | TEMPERATURE (CENTIGRADE) | 2550 | THERMOMETRIC
1996 | TEMPERATURE (CENTIGRADE) | 2550B | THERMOMETRIC
1996 | TEMPERATURE (CENTIGRADE) | 4500H-B | ELECTROMETRIC-ONLINE MEASUREMENT
1996 | TEMPERATURE (CENTIGRADE) | 4500P-E | COLORIMETRIC, MANUAL
2005 | ENDRIN | 505 | PESTICIDES, PCB, GC, MICROEXTRACT
2005 | ENDRIN | 508 | PESTICIDES, CHLORINATED, GC, ELCAPDET
2005 | ENDRIN | 508.1 | PESTICIDES, PCB, GC, MICROEXTRACT
2005 | ENDRIN | 525.2 | ORGANICS, GC/MS, LIQ/SOLEXT, CAPCOLUMN
2005 | ENDRIN | 547 | HIGH PERF LIQ CHROM-POST COL REACTOR-FLU
2010 | BHC-GAMMA | 505 | PESTICIDES, PCB, GC, MICROEXTRACT
2010 | BHC-GAMMA | 508 | PESTICIDES, CHLORINATED, GC, ELCAPDET
2010 | BHC-GAMMA | 508.1 | PESTICIDES, PCB, GC, MICROEXTRACT
2010 | BHC-GAMMA | 525.2 | ORGANICS, GC/MS, LIQ/SOLEXT, CAPCOLUMN
2015 | METHOXYCHLOR | 505 | PESTICIDES, PCB, GC, MICROEXTRACT
2015 | METHOXYCHLOR | 508 | PESTICIDES, CHLORINATED, GC, ELCAPDET
2015 | METHOXYCHLOR | 508.1 | PESTICIDES, PCB, GC, MICROEXTRACT
2015 | METHOXYCHLOR | 525.2 | ORGANICS, GC/MS, LIQ/SOLEXT, CAPCOLUMN
2020 | TOXAPHENE | 505 | PESTICIDES, PCB, GC, MICROEXTRACT
2020 | TOXAPHENE | 508 | PESTICIDES, CHLORINATED, GC, ELCAPDET
2020 | TOXAPHENE | 508.1 | PESTICIDES, PCB, GC, MICROEXTRACT
2020 | TOXAPHENE | 515.1 | ACIDS, CHLORINATED, GC, ELCAPDET
2020 | TOXAPHENE | 525.2 | ORGANICS, GC/MS, LIQ/SOLEXT, CAPCOLUMN
2021 | CARBARYL | 508 | PESTICIDES, CHLORINATED, GC, ELCAPDET
2021 | CARBARYL | 531.1 | PESTICIDES, CARBAMATES, HPLC, POSTCOL
2021 | CARBARYL | 531.2 | PESTICIDES, CARBAMATES
2021 | CARBARYL | 6610 | PESTICIDES, CARBAMATES, HPLC, POSTCOL
2022 | METHOMYL | 508 | PESTICIDES, CHLORINATED, GC, ELCAPDET
2022 | METHOMYL | 531.1 | PESTICIDES, CARBAMATES, HPLC, POSTCOL
2022 | METHOMYL | 531.2 | PESTICIDES, CARBAMATES
2022 | METHOMYL | 6610 | PESTICIDES, CARBAMATES, HPLC, POSTCOL
2028 | PARAQUAT | 549 | HIGH PERF LIQ CHROM-L/S EXTRACT- UV DETE
2029 | PROMETON | 524.2 | VOC, GC/MS, P&T, CAPCOLUMN
2030 | P-ISOPROPYLTOLUENE | 502.2 | VOC, GC, PID/ECD, P&T, CAPCOLUMN
2030 | P-ISOPROPYLTOLUENE | 503.1 | VOC, AROMATIC/UNSATURATED, GC, P&T
2030 | P-ISOPROPYLTOLUENE | 524.2 | VOC, GC/MS, P&T, CAPCOLUMN
2030 | P-ISOPROPYLTOLUENE | 524.3 | PURGE AND TRAP; GAS CHROMATOGRAPHY
2031 | DALAPON | 515.1 | ACIDS, CHLORINATED, GC, ELCAPDET
2031 | DALAPON | 515.2 | ACIDS, CHLORINATED, GC, ELCAPDET
2031 | DALAPON | 515.3 | CHLORINATED ACIDS BY GC/ECD
2031 | DALAPON | 552.2 | DBPS & CL2 SOLVENTS GC L/L ELECTRON CAPT
2032 | DIQUAT | 515.1 | ACIDS, CHLORINATED, GC, ELCAPDET
2032 | DIQUAT | 549 | HIGH PERF LIQ CHROM-L/S EXTRACT- UV DETE
2032 | DIQUAT | 549.1 | HIGH PERF LIQ CHROM-L/S EXTRACT- UV DETE
2032 | DIQUAT | 549.2 | HIGH PERF LIQ CHROM-L/S EXTRACT-UV DETE
2033 | ENDOTHALL | 548.1 | GC-L/S EXTRACTION-ELECTRON CAPTURE DETEC
2034 | GLYPHOSATE | 508.1 | PESTICIDES, PCB, GC, MICROEXTRACT
2034 | GLYPHOSATE | 547 | HIGH PERF LIQ CHROM-POST COL REACTOR-FLU
2034 | GLYPHOSATE | 6651 | VOC, GC, PID/ECD, P&T, CAPCOLUMN
2035 | DI(2-ETHYLHEXYL) ADIPATE | 505 | PESTICIDES, PCB, GC, MICROEXTRACT
2035 | DI(2-ETHYLHEXYL) ADIPATE | 508 | PESTICIDES, CHLORINATED, GC, ELCAPDET
2035 | DI(2-ETHYLHEXYL) ADIPATE | 508.1 | PESTICIDES, PCB, GC, MICROEXTRACT
2035 | DI(2-ETHYLHEXYL) ADIPATE | 515.2 | ACIDS, CHLORINATED, GC, ELCAPDET
2035 | DI(2-ETHYLHEXYL) ADIPATE | 525.2 | ORGANICS, GC/MS, LIQ/SOLEXT, CAPCOLUMN
2036 | OXAMYL | 531.1 | PESTICIDES, CARBAMATES, HPLC, POSTCOL
2036 | OXAMYL | 531.2 | PESTICIDES, CARBAMATES
2036 | OXAMYL | 6651 | VOC, GC, PID/ECD, P&T, CAPCOLUMN
2037 | SIMAZINE | 505 | PESTICIDES, PCB, GC, MICROEXTRACT
2037 | SIMAZINE | 507 | PESTICIDES, NIT/PHOS, GC, NIT/PHOSDET
2037 | SIMAZINE | 508.1 | PESTICIDES, PCB, GC, MICROEXTRACT
2037 | SIMAZINE | 525.1 | ORGANICS, GC/MS, LIQ/SOLEXT, CAPCOLUMN
2037 | SIMAZINE | 525.2 | ORGANICS, GC/MS, LIQ/SOLEXT, CAPCOLUMN
2039 | DI(2-ETHYLHEXYL) PHTHALATE | 506 | GAS CHROMATOGRAPHY-L/L OR L/S EXTRACTION
2039 | DI(2-ETHYLHEXYL) PHTHALATE | 515.2 | ACIDS, CHLORINATED, GC, ELCAPDET
2039 | DI(2-ETHYLHEXYL) PHTHALATE | 525.2 | ORGANICS, GC/MS, LIQ/SOLEXT, CAPCOLUMN
2040 | PICLORAM | 508.1 | PESTICIDES, PCB, GC, MICROEXTRACT
2040 | PICLORAM | 515.1 | ACIDS, CHLORINATED, GC, ELCAPDET
2040 | PICLORAM | 515.2 | ACIDS, CHLORINATED, GC, ELCAPDET
2040 | PICLORAM | 515.3 | CHLORINATED ACIDS BY GC/ECD
2040 | PICLORAM | 555 | ACIDS, CHLORINATED, GC, ELCAPDET
2041 | DINOSEB | 515.1 | ACIDS, CHLORINATED, GC, ELCAPDET
2041 | DINOSEB | 515.2 | ACIDS, CHLORINATED, GC, ELCAPDET
2041 | DINOSEB | 515.3 | CHLORINATED ACIDS BY GC/ECD
2041 | DINOSEB | 555 | ACIDS, CHLORINATED, GC, ELCAPDET
2042 | HEXACHLOROCYCLOPENTADIENE | 505 | PESTICIDES, PCB, GC, MICROEXTRACT
2042 | HEXACHLOROCYCLOPENTADIENE | 508 | PESTICIDES, CHLORINATED, GC, ELCAPDET
2042 | HEXACHLOROCYCLOPENTADIENE | 508.1 | PESTICIDES, PCB, GC, MICROEXTRACT
2042 | HEXACHLOROCYCLOPENTADIENE | 515.2 | ACIDS, CHLORINATED, GC, ELCAPDET
2042 | HEXACHLOROCYCLOPENTADIENE | 525.2 | ORGANICS, GC/MS, LIQ/SOLEXT, CAPCOLUMN
2043 | ALDICARB SULFOXIDE | 508 | PESTICIDES, CHLORINATED, GC, ELCAPDET
2043 | ALDICARB SULFOXIDE | 525.2 | ORGANICS, GC/MS, LIQ/SOLEXT, CAPCOLUMN
2043 | ALDICARB SULFOXIDE | 531.1 | PESTICIDES, CARBAMATES, HPLC, POSTCOL
2043 | ALDICARB SULFOXIDE | 531.2 | PESTICIDES, CARBAMATES
2043 | ALDICARB SULFOXIDE | 6610 | PESTICIDES, CARBAMATES, HPLC, POSTCOL
2044 | ALDICARB SULFONE | 508 | PESTICIDES, CHLORINATED, GC, ELCAPDET
2044 | ALDICARB SULFONE | 525.2 | ORGANICS, GC/MS, LIQ/SOLEXT, CAPCOLUMN
2044 | ALDICARB SULFONE | 531.1 | PESTICIDES, CARBAMATES, HPLC, POSTCOL
2044 | ALDICARB SULFONE | 531.2 | PESTICIDES, CARBAMATES
2044 | ALDICARB SULFONE | 6610 | PESTICIDES, CARBAMATES, HPLC, POSTCOL
2045 | METOLACHLOR | 505 | PESTICIDES, PCB, GC, MICROEXTRACT
2045 | METOLACHLOR | 507 | PESTICIDES, NIT/PHOS, GC, NIT/PHOSDET
2045 | METOLACHLOR | 508 | PESTICIDES, CHLORINATED, GC, ELCAPDET
2045 | METOLACHLOR | 508.1 | PESTICIDES, PCB, GC, MICROEXTRACT
2045 | METOLACHLOR | 525.1 | ORGANICS, GC/MS, LIQ/SOLEXT, CAPCOLUMN
2045 | METOLACHLOR | 525.2 | ORGANICS, GC/MS, LIQ/SOLEXT, CAPCOLUMN
2046 | CARBOFURAN | 508.1 | PESTICIDES, PCB, GC, MICROEXTRACT
2046 | CARBOFURAN | 531.1 | PESTICIDES, CARBAMATES, HPLC, POSTCOL
2046 | CARBOFURAN | 531.2 | PESTICIDES, CARBAMATES
2046 | CARBOFURAN | 6610 | PESTICIDES, CARBAMATES, HPLC, POSTCOL
2047 | ALDICARB | 508 | PESTICIDES, CHLORINATED, GC, ELCAPDET
2047 | ALDICARB | 525.2 | ORGANICS, GC/MS, LIQ/SOLEXT, CAPCOLUMN
2047 | ALDICARB | 531.1 | PESTICIDES, CARBAMATES, HPLC, POSTCOL
2047 | ALDICARB | 531.2 | PESTICIDES, CARBAMATES
2047 | ALDICARB | 6610 | PESTICIDES, CARBAMATES, HPLC, POSTCOL
2049 | 1,4-DIOXANE | 8270 | GAS CHROMATOGRAPHY-L/L OR L/S EXTRACTION
2050 | ATRAZINE | 505 | PESTICIDES, PCB, GC, MICROEXTRACT
2050 | ATRAZINE | 507 | PESTICIDES, NIT/PHOS, GC, NIT/PHOSDET
2050 | ATRAZINE | 508 | PESTICIDES, CHLORINATED, GC, ELCAPDET
2050 | ATRAZINE | 508.1 | PESTICIDES, PCB, GC, MICROEXTRACT
2050 | ATRAZINE | 525.1 | ORGANICS, GC/MS, LIQ/SOLEXT, CAPCOLUMN
2050 | ATRAZINE | 525.2 | ORGANICS, GC/MS, LIQ/SOLEXT, CAPCOLUMN
2051 | LASSO | 505 | PESTICIDES, PCB, GC, MICROEXTRACT
2051 | LASSO | 507 | PESTICIDES, NIT/PHOS, GC, NIT/PHOSDET
2051 | LASSO | 508 | PESTICIDES, CHLORINATED, GC, ELCAPDET
2051 | LASSO | 508.1 | PESTICIDES, PCB, GC, MICROEXTRACT
2051 | LASSO | 525.2 | ORGANICS, GC/MS, LIQ/SOLEXT, CAPCOLUMN
2063 | 2,3,7,8-TCDD | 1613 | HIGH RES GCMS-CAPCOL- L/L EXTRACTION
2065 | HEPTACHLOR | 505 | PESTICIDES, PCB, GC, MICROEXTRACT
2065 | HEPTACHLOR | 508 | PESTICIDES, CHLORINATED, GC, ELCAPDET
2065 | HEPTACHLOR | 508.1 | PESTICIDES, PCB, GC, MICROEXTRACT
2065 | HEPTACHLOR | 525.1 | ORGANICS, GC/MS, LIQ/SOLEXT, CAPCOLUMN
2065 | HEPTACHLOR | 525.2 | ORGANICS, GC/MS, LIQ/SOLEXT, CAPCOLUMN
2066 | 3-HYDROXYCARBOFURAN | 508 | PESTICIDES, CHLORINATED, GC, ELCAPDET
2066 | 3-HYDROXYCARBOFURAN | 531.1 | PESTICIDES, CARBAMATES, HPLC, POSTCOL
2066 | 3-HYDROXYCARBOFURAN | 531.2 | PESTICIDES, CARBAMATES
2066 | 3-HYDROXYCARBOFURAN | 6610 | PESTICIDES, CARBAMATES, HPLC, POSTCOL
2067 | HEPTACHLOR EPOXIDE | 505 | PESTICIDES, PCB, GC, MICROEXTRACT
2067 | HEPTACHLOR EPOXIDE | 508 | PESTICIDES, CHLORINATED, GC, ELCAPDET
2067 | HEPTACHLOR EPOXIDE | 508.1 | PESTICIDES, PCB, GC, MICROEXTRACT
2067 | HEPTACHLOR EPOXIDE | 525.2 | ORGANICS, GC/MS, LIQ/SOLEXT, CAPCOLUMN
2070 | DIELDRIN | 505 | PESTICIDES, PCB, GC, MICROEXTRACT
2070 | DIELDRIN | 508 | PESTICIDES, CHLORINATED, GC, ELCAPDET
2070 | DIELDRIN | 508.1 | PESTICIDES, PCB, GC, MICROEXTRACT
2070 | DIELDRIN | 525.2 | ORGANICS, GC/MS, LIQ/SOLEXT, CAPCOLUMN
2076 | BUTACHLOR | 505 | PESTICIDES, PCB, GC, MICROEXTRACT
2076 | BUTACHLOR | 507 | PESTICIDES, NIT/PHOS, GC, NIT/PHOSDET
2076 | BUTACHLOR | 508 | PESTICIDES, CHLORINATED, GC, ELCAPDET
2076 | BUTACHLOR | 508.1 | PESTICIDES, PCB, GC, MICROEXTRACT
2076 | BUTACHLOR | 525.1 | ORGANICS, GC/MS, LIQ/SOLEXT, CAPCOLUMN
2076 | BUTACHLOR | 525.2 | ORGANICS, GC/MS, LIQ/SOLEXT, CAPCOLUMN
2077 | PROPACHLOR | 505 | PESTICIDES, PCB, GC, MICROEXTRACT
2077 | PROPACHLOR | 508 | PESTICIDES, CHLORINATED, GC, ELCAPDET
2077 | PROPACHLOR | 508.1 | PESTICIDES, PCB, GC, MICROEXTRACT
2077 | PROPACHLOR | 525.2 | ORGANICS, GC/MS, LIQ/SOLEXT, CAPCOLUMN
2078 | CRYPTOSPORIDIUM | 1622 | GIARDIA LAMBLIA
2078 | CRYPTOSPORIDIUM | 1623 | GIARDIA LAMBLIA
2079 | DIBROMOACETONITRILE | 551 | DBPS & CL2 SOLVENTS GC L/L ELECTRON CAPT
2084 | N-BUTYL ALCOHOL | 524.2 | VOC, GC/MS, P&T, CAPCOLUMN
2105 | 2,4-D | 515 | ACIDS, CHLORINATED, GC, ELCAPDET
2105 | 2,4-D | 515.1 | ACIDS, CHLORINATED, GC, ELCAPDET
2105 | 2,4-D | 515.2 | ACIDS, CHLORINATED, GC, ELCAPDET
2105 | 2,4-D | 515.3 | CHLORINATED ACIDS BY GC/ECD
2105 | 2,4-D | 515.5 | ACIDS, CHLORINATED, GC, ELCAPDET
2105 | 2,4-D | 555 | ACIDS, CHLORINATED, GC, ELCAPDET
2110 | 2,4,5-TP | 515 | ACIDS, CHLORINATED, GC, ELCAPDET
2110 | 2,4,5-TP | 515.1 | ACIDS, CHLORINATED, GC, ELCAPDET
2110 | 2,4,5-TP | 515.2 | ACIDS, CHLORINATED, GC, ELCAPDET
2110 | 2,4,5-TP | 515.3 | CHLORINATED ACIDS BY GC/ECD
2110 | 2,4,5-TP | 555 | ACIDS, CHLORINATED, GC, ELCAPDET
2210 | CHLOROMETHANE | 502.2 | VOC, GC, PID/ECD, P&T, CAPCOLUMN
2210 | CHLOROMETHANE | 524.1 | VOC, GC/MS, P&T, PACKCOLUMN
2210 | CHLOROMETHANE | 524.2 | VOC, GC/MS, P&T, CAPCOLUMN
2210 | CHLOROMETHANE | 524.3 | PURGE AND TRAP; GAS CHROMATOGRAPHY
2212 | DICHLORODIFLUOROMETHANE | 502.2 | VOC, GC, PID/ECD, P&T, CAPCOLUMN
2212 | DICHLORODIFLUOROMETHANE | 524.1 | VOC, GC/MS, P&T, PACKCOLUMN
2212 | DICHLORODIFLUOROMETHANE | 524.2 | VOC, GC/MS, P&T, CAPCOLUMN
2212 | DICHLORODIFLUOROMETHANE | 524.3 | PURGE AND TRAP; GAS CHROMATOGRAPHY
2214 | BROMOMETHANE | 502.2 | VOC, GC, PID/ECD, P&T, CAPCOLUMN
2214 | BROMOMETHANE | 524.1 | VOC, GC/MS, P&T, PACKCOLUMN
2214 | BROMOMETHANE | 524.2 | VOC, GC/MS, P&T, CAPCOLUMN
2214 | BROMOMETHANE | 524.3 | PURGE AND TRAP; GAS CHROMATOGRAPHY
2216 | CHLOROETHANE | 502.2 | VOC, GC, PID/ECD, P&T, CAPCOLUMN
2216 | CHLOROETHANE | 524.1 | VOC, GC/MS, P&T, PACKCOLUMN
2216 | CHLOROETHANE | 524.2 | VOC, GC/MS, P&T, CAPCOLUMN
2216 | CHLOROETHANE | 524.3 | PURGE AND TRAP; GAS CHROMATOGRAPHY
2218 | TRICHLOROFLUOROMETHANE | 502.2 | VOC, GC, PID/ECD, P&T, CAPCOLUMN
2218 | TRICHLOROFLUOROMETHANE | 524.1 | VOC, GC/MS, P&T, PACKCOLUMN
2218 | TRICHLOROFLUOROMETHANE | 524.2 | VOC, GC/MS, P&T, CAPCOLUMN
2218 | TRICHLOROFLUOROMETHANE | 524.3 | PURGE AND TRAP; GAS CHROMATOGRAPHY
2219 | TRICHLOROACETONITRILE | 551 | DBPS & CL2 SOLVENTS GC L/L ELECTRON CAPT
2223 | DI-N-OCTYL PHTHALATE | 506 | GAS CHROMATOGRAPHY-L/L OR L/S EXTRACTION
2224 | TRANS-1,3-DICHLOROPROPENE | 524.2 | VOC, GC/MS, P&T, CAPCOLUMN
2224 | TRANS-1,3-DICHLOROPROPENE | 524.3 | PURGE AND TRAP; GAS CHROMATOGRAPHY
2228 | CIS-1,3-DICHLOROPROPENE | 524.2 | VOC, GC/MS, P&T, CAPCOLUMN
2232 | 1,2-DIBROMOETHYLENE | 524.3 | PURGE AND TRAP; GAS CHROMATOGRAPHY
2240 | ACRYLONITRILE | 524.2 | VOC, GC/MS, P&T, CAPCOLUMN
2243 | ACETONE | 524.2 | VOC, GC/MS, P&T, CAPCOLUMN
2245 | ISOPROPYL ETHER | 524.2 | VOC, GC/MS, P&T, CAPCOLUMN
2246 | HEXACHLOROBUTADIENE | 502.2 | VOC, GC, PID/ECD, P&T, CAPCOLUMN
2246 | HEXACHLOROBUTADIENE | 503.1 | VOC, AROMATIC/UNSATURATED, GC, P&T
2246 | HEXACHLOROBUTADIENE | 524.2 | VOC, GC/MS, P&T, CAPCOLUMN
2246 | HEXACHLOROBUTADIENE | 524.3 | PURGE AND TRAP; GAS CHROMATOGRAPHY
2247 | METHYL ETHYL KETONE | 524.2 | VOC, GC/MS, P&T, CAPCOLUMN
2248 | NAPHTHALENE | 502.2 | VOC, GC, PID/ECD, P&T, CAPCOLUMN
2248 | NAPHTHALENE | 503.1 | VOC, AROMATIC/UNSATURATED, GC, P&T
2248 | NAPHTHALENE | 524.1 | VOC, GC/MS, P&T, PACKCOLUMN
2248 | NAPHTHALENE | 524.2 | VOC, GC/MS, P&T, CAPCOLUMN
2248 | NAPHTHALENE | 524.3 | PURGE AND TRAP; GAS CHROMATOGRAPHY
2248 | NAPHTHALENE | 550 | HIGH PERF LIQ CHR-L/L EXT- UV AND FLUOR
2249 | METHYL ISOBUTYL KETONE | 524.2 | VOC, GC/MS, P&T, CAPCOLUMN
2251 | METHYL TERT-BUTYL ETHER | 524.2 | VOC, GC/MS, P&T, CAPCOLUMN
2251 | METHYL TERT-BUTYL ETHER | 524.3 | PURGE AND TRAP; GAS CHROMATOGRAPHY
2260 | ACENAPHTHYLENE | 550 | HIGH PERF LIQ CHR-L/L EXT- UV AND FLUOR
2261 | ACENAPHTHENE | 550 | HIGH PERF LIQ CHR-L/L EXT- UV AND FLUOR
2263 | TETRAHYDROFURAN | 524.2 | VOC, GC/MS, P&T, CAPCOLUMN
2264 | FLUORENE | 550 | HIGH PERF LIQ CHR-L/L EXT- UV AND FLUOR
2269 | 2-HEXANONE | 524.2 | VOC, GC/MS, P&T, CAPCOLUMN
2274 | HEXACHLOROBENZENE | 505 | PESTICIDES, PCB, GC, MICROEXTRACT
2274 | HEXACHLOROBENZENE | 508 | PESTICIDES, CHLORINATED, GC, ELCAPDET
2274 | HEXACHLOROBENZENE | 508.1 | PESTICIDES, PCB, GC, MICROEXTRACT
2274 | HEXACHLOROBENZENE | 525.2 | ORGANICS, GC/MS, LIQ/SOLEXT, CAPCOLUMN
2278 | PHENANTHRENE | 550 | HIGH PERF LIQ CHR-L/L EXT- UV AND FLUOR
2280 | ANTHRACENE | 550 | HIGH PERF LIQ CHR-L/L EXT- UV AND FLUOR
2282 | DIMETHYL PHTHALATE | 506 | GAS CHROMATOGRAPHY-L/L OR L/S EXTRACTION
2284 | DIETHYL PHTHALATE | 506 | GAS CHROMATOGRAPHY-L/L OR L/S EXTRACTION
2286 | FLUORANTHENE | 550 | HIGH PERF LIQ CHR-L/L EXT- UV AND FLUOR
2288 | PYRENE | 550 | HIGH PERF LIQ CHR-L/L EXT- UV AND FLUOR
2290 | DI-N-BUTYL PHTHALATE | 506 | GAS CHROMATOGRAPHY-L/L OR L/S EXTRACTION
2294 | BUTYLBENZYL PHTHALATE | 506 | GAS CHROMATOGRAPHY-L/L OR L/S EXTRACTION
2296 | CHRYSENE | 550 | HIGH PERF LIQ CHR-L/L EXT- UV AND FLUOR
2300 | BENZO(A)ANTHRACENE | 550 | HIGH PERF LIQ CHR-L/L EXT- UV AND FLUOR
2302 | BENZO(B)FLUORANTHENE | 550 | HIGH PERF LIQ CHR-L/L EXT- UV AND FLUOR
2304 | BENZO(K)FLUORANTHENE | 550 | HIGH PERF LIQ CHR-L/L EXT- UV AND FLUOR
2306 | BENZO(A)PYRENE | 525.2 | ORGANICS, GC/MS, LIQ/SOLEXT, CAPCOLUMN
2306 | BENZO(A)PYRENE | 550 | HIGH PERF LIQ CHR-L/L EXT- UV AND FLUOR
2306 | BENZO(A)PYRENE | 550.1 | HIGH PERF LIQ CHR-L/L EXT- UV AND FLUOR
2308 | IDENO(1,2,3-CD)PYRENE | 550 | HIGH PERF LIQ CHR-L/L EXT- UV AND FLUOR
2310 | DIBENZO(A,H)ANTHRACENE | 550 | HIGH PERF LIQ CHR-L/L EXT- UV AND FLUOR
2312 | BENZO(G,H,I)PERYLENE | 550 | HIGH PERF LIQ CHR-L/L EXT- UV AND FLUOR
2326 | PENTACHLOROPHENOL | 513.3 | HIGH RES GCMS-CAPCOL-L/L EXTRACTION
2326 | PENTACHLOROPHENOL | 515.1 | ACIDS, CHLORINATED, GC, ELCAPDET
2326 | PENTACHLOROPHENOL | 515.2 | ACIDS, CHLORINATED, GC, ELCAPDET
2326 | PENTACHLOROPHENOL | 515.3 | CHLORINATED ACIDS BY GC/ECD
2326 | PENTACHLOROPHENOL | 515.4 | DETERMINATION OF CHLORINATED ACIDS IN DR
2326 | PENTACHLOROPHENOL | 525.2 | ORGANICS, GC/MS, LIQ/SOLEXT, CAPCOLUMN
2326 | PENTACHLOROPHENOL | 555 | ACIDS, CHLORINATED, GC, ELCAPDET
2332 | 2,4,6-TRICHLOROPHENOL | 552 | HAAS - GC L/L ELECTRON CAPTURE
2334 | 2,4-DICHLOROPHENOL | 552 | HAAS - GC L/L ELECTRON CAPTURE
2356 | ALDRIN | 505 | PESTICIDES, PCB, GC, MICROEXTRACT
2356 | ALDRIN | 508 | PESTICIDES, CHLORINATED, GC, ELCAPDET
2356 | ALDRIN | 508.1 | PESTICIDES, PCB, GC, MICROEXTRACT
2356 | ALDRIN | 525.2 | ORGANICS, GC/MS, LIQ/SOLEXT, CAPCOLUMN
2378 | 1,2,4-TRICHLOROBENZENE | 502.2 | VOC, GC, PID/ECD, P&T, CAPCOLUMN
2378 | 1,2,4-TRICHLOROBENZENE | 524.2 | VOC, GC/MS, P&T, CAPCOLUMN
2378 | 1,2,4-TRICHLOROBENZENE | 524.3 | PURGE AND TRAP; GAS CHROMATOGRAPHY
2380 | CIS-1,2-DICHLOROETHYLENE | 502.2 | VOC, GC, PID/ECD, P&T, CAPCOLUMN
2380 | CIS-1,2-DICHLOROETHYLENE | 524.2 | VOC, GC/MS, P&T, CAPCOLUMN
2380 | CIS-1,2-DICHLOROETHYLENE | 524.3 | PURGE AND TRAP; GAS CHROMATOGRAPHY
2383 | TOTAL POLYCHLORINATED BIPHENYLS (PCB) | 505 | PESTICIDES, PCB, GC, MICROEXTRACT
2383 | TOTAL POLYCHLORINATED BIPHENYLS (PCB) | 508 | PESTICIDES, CHLORINATED, GC, ELCAPDET
2383 | TOTAL POLYCHLORINATED BIPHENYLS (PCB) | 508.1 | PESTICIDES, PCB, GC, MICROEXTRACT
2383 | TOTAL POLYCHLORINATED BIPHENYLS (PCB) | 508A | PACKED COLUMN-GAS CHROMATOGRAPHY
2388 | AROCLOR 1016 | 508 | PESTICIDES, CHLORINATED, GC, ELCAPDET
2390 | AROCLOR 1221 | 508 | PESTICIDES, CHLORINATED, GC, ELCAPDET
2392 | AROCLOR 1232 | 508 | PESTICIDES, CHLORINATED, GC, ELCAPDET
2394 | AROCLOR 1242 | 508 | PESTICIDES, CHLORINATED, GC, ELCAPDET
2396 | AROCLOR 1248 | 508 | PESTICIDES, CHLORINATED, GC, ELCAPDET
2398 | AROCLOR 1254 | 508 | PESTICIDES, CHLORINATED, GC, ELCAPDET
2400 | AROCLOR 1260 | 508 | PESTICIDES, CHLORINATED, GC, ELCAPDET
2401 | DICHLOROBENZENES, TOTAL | 502.2 | VOC, GC, PID/ECD, P&T, CAPCOLUMN
2401 | DICHLOROBENZENES, TOTAL | 524.2 | VOC, GC/MS, P&T, CAPCOLUMN
2408 | DIBROMOMETHANE | 502.2 | VOC, GC, PID/ECD, P&T, CAPCOLUMN
2408 | DIBROMOMETHANE | 524.1 | VOC, GC/MS, P&T, PACKCOLUMN
2408 | DIBROMOMETHANE | 524.2 | VOC, GC/MS, P&T, CAPCOLUMN
2408 | DIBROMOMETHANE | 524.3 | PURGE AND TRAP; GAS CHROMATOGRAPHY
2410 | 1,1-DICHLOROPROPENE | 502.2 | VOC, GC, PID/ECD, P&T, CAPCOLUMN
2410 | 1,1-DICHLOROPROPENE | 524.1 | VOC, GC/MS, P&T, PACKCOLUMN
2410 | 1,1-DICHLOROPROPENE | 524.2 | VOC, GC/MS, P&T, CAPCOLUMN
2410 | 1,1-DICHLOROPROPENE | 524.3 | PURGE AND TRAP; GAS CHROMATOGRAPHY
2412 | 1,3-DICHLOROPROPANE | 502.2 | VOC, GC, PID/ECD, P&T, CAPCOLUMN
2412 | 1,3-DICHLOROPROPANE | 524.1 | VOC, GC/MS, P&T, PACKCOLUMN
2412 | 1,3-DICHLOROPROPANE | 524.2 | VOC, GC/MS, P&T, CAPCOLUMN
2412 | 1,3-DICHLOROPROPANE | 524.3 | PURGE AND TRAP; GAS CHROMATOGRAPHY
2413 | 1,3-DICHLOROPROPENE | 502.2 | VOC, GC, PID/ECD, P&T, CAPCOLUMN
2413 | 1,3-DICHLOROPROPENE | 524.1 | VOC, GC/MS, P&T, PACKCOLUMN
2413 | 1,3-DICHLOROPROPENE | 524.2 | VOC, GC/MS, P&T, CAPCOLUMN
2413 | 1,3-DICHLOROPROPENE | 524.3 | PURGE AND TRAP; GAS CHROMATOGRAPHY
2414 | 1,2,3-TRICHLOROPROPANE | 502.2 | VOC, GC, PID/ECD, P&T, CAPCOLUMN
2414 | 1,2,3-TRICHLOROPROPANE | 504.1 | GC-MICROEXTRACTION-ECD
2414 | 1,2,3-TRICHLOROPROPANE | 524.1 | VOC, GC/MS, P&T, PACKCOLUMN
2414 | 1,2,3-TRICHLOROPROPANE | 524.2 | VOC, GC/MS, P&T, CAPCOLUMN
2414 | 1,2,3-TRICHLOROPROPANE | 524.3 | PURGE AND TRAP; GAS CHROMATOGRAPHY
2416 | 2,2-DICHLOROPROPANE | 502.2 | VOC, GC, PID/ECD, P&T, CAPCOLUMN
2416 | 2,2-DICHLOROPROPANE | 524.1 | VOC, GC/MS, P&T, PACKCOLUMN
2416 | 2,2-DICHLOROPROPANE | 524.2 | VOC, GC/MS, P&T, CAPCOLUMN
2416 | 2,2-DICHLOROPROPANE | 524.3 | PURGE AND TRAP; GAS CHROMATOGRAPHY
2418 | 1,2,4-TRIMETHYLBENZENE | 502.2 | VOC, GC, PID/ECD, P&T, CAPCOLUMN
2418 | 1,2,4-TRIMETHYLBENZENE | 503.1 | VOC, AROMATIC/UNSATURATED, GC, P&T
2418 | 1,2,4-TRIMETHYLBENZENE | 524.2 | VOC, GC/MS, P&T, CAPCOLUMN
2418 | 1,2,4-TRIMETHYLBENZENE | 524.3 | PURGE AND TRAP; GAS CHROMATOGRAPHY
2419 | 1,2,3-TRIMETHYLBENZENE | 524.3 | PURGE AND TRAP; GAS CHROMATOGRAPHY
2420 | 1,2,3-TRICHLOROBENZENE | 502.2 | VOC, GC, PID/ECD, P&T, CAPCOLUMN
2420 | 1,2,3-TRICHLOROBENZENE | 503.1 | VOC, AROMATIC/UNSATURATED, GC, P&T
2420 | 1,2,3-TRICHLOROBENZENE | 524.2 | VOC, GC/MS, P&T, CAPCOLUMN
2420 | 1,2,3-TRICHLOROBENZENE | 524.3 | PURGE AND TRAP; GAS CHROMATOGRAPHY
2422 | N-BUTYLBENZENE | 502.2 | VOC, GC, PID/ECD, P&T, CAPCOLUMN
2422 | N-BUTYLBENZENE | 503.1 | VOC, AROMATIC/UNSATURATED, GC, P&T
2422 | N-BUTYLBENZENE | 524.2 | VOC, GC/MS, P&T, CAPCOLUMN
2422 | N-BUTYLBENZENE | 524.3 | PURGE AND TRAP; GAS CHROMATOGRAPHY
2424 | 1,3,5-TRIMETHYLBENZENE | 502.2 | VOC, GC, PID/ECD, P&T, CAPCOLUMN
2424 | 1,3,5-TRIMETHYLBENZENE | 503.1 | VOC, AROMATIC/UNSATURATED, GC, P&T
2424 | 1,3,5-TRIMETHYLBENZENE | 524.2 | VOC, GC/MS, P&T, CAPCOLUMN
2424 | 1,3,5-TRIMETHYLBENZENE | 524.3 | PURGE AND TRAP; GAS CHROMATOGRAPHY
2426 | TERT-BUTYLBENZENE | 502.2 | VOC, GC, PID/ECD, P&T, CAPCOLUMN
2426 | TERT-BUTYLBENZENE | 503.1 | VOC, AROMATIC/UNSATURATED, GC, P&T
2426 | TERT-BUTYLBENZENE | 524.2 | VOC, GC/MS, P&T, CAPCOLUMN
2426 | TERT-BUTYLBENZENE | 524.3 | PURGE AND TRAP; GAS CHROMATOGRAPHY
2428 | SEC-BUTYLBENZENE | 502.2 | VOC, GC, PID/ECD, P&T, CAPCOLUMN
2428 | SEC-BUTYLBENZENE | 503.1 | VOC, AROMATIC/UNSATURATED, GC, P&T
2428 | SEC-BUTYLBENZENE | 524.2 | VOC, GC/MS, P&T, CAPCOLUMN
2428 | SEC-BUTYLBENZENE | 524.3 | PURGE AND TRAP; GAS CHROMATOGRAPHY
2430 | BROMOCHLOROMETHANE | 502.2 | VOC, GC, PID/ECD, P&T, CAPCOLUMN
2430 | BROMOCHLOROMETHANE | 524.2 | VOC, GC/MS, P&T, CAPCOLUMN
2430 | BROMOCHLOROMETHANE | 524.3 | PURGE AND TRAP; GAS CHROMATOGRAPHY
2430 | BROMOCHLOROMETHANE | 551 | DBPS & CL2 SOLVENTS GC L/L ELECTRON CAPT
2440 | DICAMBA | 508 | PESTICIDES, CHLORINATED, GC, ELCAPDET
2440 | DICAMBA | 515.1 | ACIDS, CHLORINATED, GC, ELCAPDET
2440 | DICAMBA | 515.2 | ACIDS, CHLORINATED, GC, ELCAPDET
2440 | DICAMBA | 515.3 | CHLORINATED ACIDS BY GC/ECD
2440 | DICAMBA | 531.1 | PESTICIDES, CARBAMATES, HPLC, POSTCOL
2440 | DICAMBA | 555 | ACIDS, CHLORINATED, GC, ELCAPDET
2450 | MONOCHLOROACETIC ACID | 552 | HAAS - GC L/L ELECTRON CAPTURE
2450 | MONOCHLOROACETIC ACID | 552.1 | HAAS - GC L/L ELECTRON CAPTURE
2450 | MONOCHLOROACETIC ACID | 552.2 | DBPS & CL2 SOLVENTS GC L/L ELECTRON CAPT
2450 | MONOCHLOROACETIC ACID | 6251B | GC-L/S EXTRACTION-ELECTRON CAPTURE DETEC
2451 | DICHLOROACETIC ACID | 552 | HAAS - GC L/L ELECTRON CAPTURE
2451 | DICHLOROACETIC ACID | 552.1 | HAAS - GC L/L ELECTRON CAPTURE
2451 | DICHLOROACETIC ACID | 552.2 | DBPS & CL2 SOLVENTS GC L/L ELECTRON CAPT
2451 | DICHLOROACETIC ACID | 6251B | GC-L/S EXTRACTION-ELECTRON CAPTURE DETEC
2452 | TRICHLOROACETIC ACID | 552 | HAAS - GC L/L ELECTRON CAPTURE
2452 | TRICHLOROACETIC ACID | 552.1 | HAAS - GC L/L ELECTRON CAPTURE
2452 | TRICHLOROACETIC ACID | 552.2 | DBPS & CL2 SOLVENTS GC L/L ELECTRON CAPT
2452 | TRICHLOROACETIC ACID | 6251B | GC-L/S EXTRACTION-ELECTRON CAPTURE DETEC
2453 | MONOBROMOACETIC ACID | 552 | HAAS - GC L/L ELECTRON CAPTURE
2453 | MONOBROMOACETIC ACID | 552.1 | HAAS - GC L/L ELECTRON CAPTURE
2453 | MONOBROMOACETIC ACID | 552.2 | DBPS & CL2 SOLVENTS GC L/L ELECTRON CAPT
2453 | MONOBROMOACETIC ACID | 6251B | GC-L/S EXTRACTION-ELECTRON CAPTURE DETEC
2454 | DIBROMOACETIC ACID | 552 | HAAS - GC L/L ELECTRON CAPTURE
2454 | DIBROMOACETIC ACID | 552.1 | HAAS - GC L/L ELECTRON CAPTURE
2454 | DIBROMOACETIC ACID | 552.2 | DBPS & CL2 SOLVENTS GC L/L ELECTRON CAPT
2454 | DIBROMOACETIC ACID | 6251B | GC-L/S EXTRACTION-ELECTRON CAPTURE DETEC
2455 | BROMOCHLOROACETIC ACID | 552 | HAAS - GC L/L ELECTRON CAPTURE
2455 | BROMOCHLOROACETIC ACID | 552.1 | HAAS - GC L/L ELECTRON CAPTURE
2455 | BROMOCHLOROACETIC ACID | 552.2 | DBPS & CL2 SOLVENTS GC L/L ELECTRON CAPT
2455 | BROMOCHLOROACETIC ACID | 6251B | GC-L/S EXTRACTION-ELECTRON CAPTURE DETEC
2456 | TOTAL HALOACETIC ACIDS (HAA5) | 525.1 | ORGANICS, GC/MS, LIQ/SOLEXT, CAPCOLUMN
2456 | TOTAL HALOACETIC ACIDS (HAA5) | 552.1 | HAAS - GC L/L ELECTRON CAPTURE
2456 | TOTAL HALOACETIC ACIDS (HAA5) | 552.2 | DBPS & CL2 SOLVENTS GC L/L ELECTRON CAPT
2456 | TOTAL HALOACETIC ACIDS (HAA5) | 6251B | GC-L/S EXTRACTION-ELECTRON CAPTURE DETEC
2456 | TOTAL HALOACETIC ACIDS (HAA5) | CALCUL LAB | CALCULATED BY LABORATORY
2456 | TOTAL HALOACETIC ACIDS (HAA5) | CALCUL PRIM | CALCULATED BY WATER SYSTEM
2456 | TOTAL HALOACETIC ACIDS (HAA5) | CALCUL SDWIS | CALCULATED BY PRIMACY AGENCY
2456 | TOTAL HALOACETIC ACIDS (HAA5) | CALCUL WS | CALCULATED BY SDWIS STATE CDS PROCESS
2462 | BROMOCHLOROACETONITRILE | 551 | DBPS & CL2 SOLVENTS GC L/L ELECTRON CAPT
2595 | METRIBUZIN | 505 | PESTICIDES, PCB, GC, MICROEXTRACT
2595 | METRIBUZIN | 507 | PESTICIDES, NIT/PHOS, GC, NIT/PHOSDET
2595 | METRIBUZIN | 508 | PESTICIDES, CHLORINATED, GC, ELCAPDET
2595 | METRIBUZIN | 508.1 | PESTICIDES, PCB, GC, MICROEXTRACT
2595 | METRIBUZIN | 525.2 | ORGANICS, GC/MS, LIQ/SOLEXT, CAPCOLUMN
2595 | METRIBUZIN | 531.2 | PESTICIDES, CARBAMATES
2904 | TRICHLOROTRIFLUOROETHANE | 524.2 | VOC, GC/MS, P&T, CAPCOLUMN
2905 | FOAMING AGENTS (SURFACTANTS) | 5540C | ANIONIC SURFACTANTS AS MBAS
2919 | CARBON, DISSOLVED ORGANIC (DOC) | 5310B | HIGH TEMPERATURE COMBUSTION METHOD
2919 | CARBON, DISSOLVED ORGANIC (DOC) | 5310C | PERSULFATE-ULTRAVIOLET OR OXIDATION
2919 | CARBON, DISSOLVED ORGANIC (DOC) | 5310D | WET-OXIDATION METHOD
2920 | CARBON, TOTAL | 415.1 | IODINE
2920 | CARBON, TOTAL | 415.2 | IODINE
2920 | CARBON, TOTAL | 5310B | HIGH TEMPERATURE COMBUSTION METHOD
2920 | CARBON, TOTAL | 5310C | PERSULFATE-ULTRAVIOLET OR OXIDATION
2920 | CARBON, TOTAL | 5310D | WET-OXIDATION METHOD
2922 | UV ABSORBANCE @254 NM | 5910B | ULTRAVIOLET ABSORPTION METHOD
2923 | SUVA (SPECFIC ULTRAVIOLET ABSORBANCE) | CALCUL LAB | CALCULATED BY LABORATORY
2923 | SUVA (SPECFIC ULTRAVIOLET ABSORBANCE) | CALCUL PRIM | CALCULATED BY WATER SYSTEM
2923 | SUVA (SPECFIC ULTRAVIOLET ABSORBANCE) | CALCUL SDWIS | CALCULATED BY PRIMACY AGENCY
2923 | SUVA (SPECFIC ULTRAVIOLET ABSORBANCE) | CALCUL WS | CALCULATED BY SDWIS STATE CDS PROCESS
2931 | 1,2-DIBROMO-3-CHLOROPROPANE | 504 | GC-MICROEXTRACTION-ECD
2931 | 1,2-DIBROMO-3-CHLOROPROPANE | 504.1 | GC-MICROEXTRACTION-ECD
2931 | 1,2-DIBROMO-3-CHLOROPROPANE | 524.2 | VOC, GC/MS, P&T, CAPCOLUMN
2931 | 1,2-DIBROMO-3-CHLOROPROPANE | 525.2 | ORGANICS, GC/MS, LIQ/SOLEXT, CAPCOLUMN
2931 | 1,2-DIBROMO-3-CHLOROPROPANE | 551 | DBPS & CL2 SOLVENTS GC L/L ELECTRON CAPT
2941 | CHLOROFORM | 502.2 | VOC, GC, PID/ECD, P&T, CAPCOLUMN
2941 | CHLOROFORM | 524.2 | VOC, GC/MS, P&T, CAPCOLUMN
2941 | CHLOROFORM | 524.3 | PURGE AND TRAP; GAS CHROMATOGRAPHY
2941 | CHLOROFORM | 551 | DBPS & CL2 SOLVENTS GC L/L ELECTRON CAPT
2941 | CHLOROFORM | 551.1 | DBPS & CL2 SOLVENTS GC L/L ELECTRON CAPT
2942 | BROMOFORM | 502.2 | VOC, GC, PID/ECD, P&T, CAPCOLUMN
2942 | BROMOFORM | 524.2 | VOC, GC/MS, P&T, CAPCOLUMN
2942 | BROMOFORM | 524.3 | PURGE AND TRAP; GAS CHROMATOGRAPHY
2942 | BROMOFORM | 551 | DBPS & CL2 SOLVENTS GC L/L ELECTRON CAPT
2942 | BROMOFORM | 551.1 | DBPS & CL2 SOLVENTS GC L/L ELECTRON CAPT
2943 | BROMODICHLOROMETHANE | 502.2 | VOC, GC, PID/ECD, P&T, CAPCOLUMN
2943 | BROMODICHLOROMETHANE | 524.1 | VOC, GC/MS, P&T, PACKCOLUMN
2943 | BROMODICHLOROMETHANE | 524.2 | VOC, GC/MS, P&T, CAPCOLUMN
2943 | BROMODICHLOROMETHANE | 524.3 | PURGE AND TRAP; GAS CHROMATOGRAPHY
2943 | BROMODICHLOROMETHANE | 551 | DBPS & CL2 SOLVENTS GC L/L ELECTRON CAPT
2943 | BROMODICHLOROMETHANE | 551.1 | DBPS & CL2 SOLVENTS GC L/L ELECTRON CAPT
2944 | DIBROMOCHLOROMETHANE | 502.2 | VOC, GC, PID/ECD, P&T, CAPCOLUMN
2944 | DIBROMOCHLOROMETHANE | 524.2 | VOC, GC/MS, P&T, CAPCOLUMN
2944 | DIBROMOCHLOROMETHANE | 524.3 | PURGE AND TRAP; GAS CHROMATOGRAPHY
2944 | DIBROMOCHLOROMETHANE | 551 | DBPS & CL2 SOLVENTS GC L/L ELECTRON CAPT
2944 | DIBROMOCHLOROMETHANE | 551.1 | DBPS & CL2 SOLVENTS GC L/L ELECTRON CAPT
2946 | ETHYLENE DIBROMIDE | 504 | GC-MICROEXTRACTION-ECD
2946 | ETHYLENE DIBROMIDE | 504.1 | GC-MICROEXTRACTION-ECD
2946 | ETHYLENE DIBROMIDE | 524.2 | VOC, GC/MS, P&T, CAPCOLUMN
2946 | ETHYLENE DIBROMIDE | 551 | DBPS & CL2 SOLVENTS GC L/L ELECTRON CAPT
2949 | MAXIMUM TOTAL TRIHALOMETHANE POTENTIAL | 510.1 | TTHM AFTER INCUBATION
2950 | TTHM | 502.2 | VOC, GC, PID/ECD, P&T, CAPCOLUMN
2950 | TTHM | 524.2 | VOC, GC/MS, P&T, CAPCOLUMN
2950 | TTHM | 524.3 | PURGE AND TRAP; GAS CHROMATOGRAPHY
2950 | TTHM | 551 | DBPS & CL2 SOLVENTS GC L/L ELECTRON CAPT
2950 | TTHM | 551.1 | DBPS & CL2 SOLVENTS GC L/L ELECTRON CAPT
2950 | TTHM | CALCUL LAB | CALCULATED BY LABORATORY
2950 | TTHM | CALCUL PRIM | CALCULATED BY WATER SYSTEM
2950 | TTHM | CALCUL SDWIS | CALCULATED BY PRIMACY AGENCY
2950 | TTHM | CALCUL WS | CALCULATED BY SDWIS STATE CDS PROCESS
2952 | CHLORAL HYDRATE | 551 | DBPS & CL2 SOLVENTS GC L/L ELECTRON CAPT
2953 | CHLOROPICRIN | 551 | DBPS & CL2 SOLVENTS GC L/L ELECTRON CAPT
2954 | DICHLOROACETONITRILE | 551 | DBPS & CL2 SOLVENTS GC L/L ELECTRON CAPT
2955 | XYLENES, TOTAL | 502.2 | VOC, GC, PID/ECD, P&T, CAPCOLUMN
2955 | XYLENES, TOTAL | 524.2 | VOC, GC/MS, P&T, CAPCOLUMN
2956 | 1,1,1-TRICHLORO-2-PROPANONE | 551 | DBPS & CL2 SOLVENTS GC L/L ELECTRON CAPT
2957 | 1,1-DICHLORO-2-PROPANONE | 551 | DBPS & CL2 SOLVENTS GC L/L ELECTRON CAPT
2959 | CHLORDANE | 505 | PESTICIDES, PCB, GC, MICROEXTRACT
2959 | CHLORDANE | 508 | PESTICIDES, CHLORINATED, GC, ELCAPDET
2959 | CHLORDANE | 508.1 | PESTICIDES, PCB, GC, MICROEXTRACT
2959 | CHLORDANE | 525.2 | ORGANICS, GC/MS, LIQ/SOLEXT, CAPCOLUMN
2959 | CHLORDANE | 531.1 | PESTICIDES, CARBAMATES, HPLC, POSTCOL
2962 | P-XYLENE | 502.2 | VOC, GC, PID/ECD, P&T, CAPCOLUMN
2962 | P-XYLENE | 524.2 | VOC, GC/MS, P&T, CAPCOLUMN
2962 | P-XYLENE | 524.3 | PURGE AND TRAP; GAS CHROMATOGRAPHY
2964 | DICHLOROMETHANE | 502.2 | VOC, GC, PID/ECD, P&T, CAPCOLUMN
2964 | DICHLOROMETHANE | 524.2 | VOC, GC/MS, P&T, CAPCOLUMN
2964 | DICHLOROMETHANE | 524.3 | PURGE AND TRAP; GAS CHROMATOGRAPHY
2965 | O-CHLOROTOLUENE | 502.2 | VOC, GC, PID/ECD, P&T, CAPCOLUMN
2965 | O-CHLOROTOLUENE | 503.1 | VOC, AROMATIC/UNSATURATED, GC, P&T
2965 | O-CHLOROTOLUENE | 524.1 | VOC, GC/MS, P&T, PACKCOLUMN
2965 | O-CHLOROTOLUENE | 524.2 | VOC, GC/MS, P&T, CAPCOLUMN
2965 | O-CHLOROTOLUENE | 524.3 | PURGE AND TRAP; GAS CHROMATOGRAPHY
2966 | P-CHLOROTOLUENE | 502.2 | VOC, GC, PID/ECD, P&T, CAPCOLUMN
2966 | P-CHLOROTOLUENE | 503.1 | VOC, AROMATIC/UNSATURATED, GC, P&T
2966 | P-CHLOROTOLUENE | 524.1 | VOC, GC/MS, P&T, PACKCOLUMN
2966 | P-CHLOROTOLUENE | 524.2 | VOC, GC/MS, P&T, CAPCOLUMN
2966 | P-CHLOROTOLUENE | 524.3 | PURGE AND TRAP; GAS CHROMATOGRAPHY
2967 | M-DICHLOROBENZENE | 502.2 | VOC, GC, PID/ECD, P&T, CAPCOLUMN
2967 | M-DICHLOROBENZENE | 503.1 | VOC, AROMATIC/UNSATURATED, GC, P&T
2967 | M-DICHLOROBENZENE | 524.1 | VOC, GC/MS, P&T, PACKCOLUMN
2967 | M-DICHLOROBENZENE | 524.2 | VOC, GC/MS, P&T, CAPCOLUMN
2967 | M-DICHLOROBENZENE | 524.3 | PURGE AND TRAP; GAS CHROMATOGRAPHY
2968 | O-DICHLOROBENZENE | 502.2 | VOC, GC, PID/ECD, P&T, CAPCOLUMN
2968 | O-DICHLOROBENZENE | 503.1 | VOC, AROMATIC/UNSATURATED, GC, P&T
2968 | O-DICHLOROBENZENE | 524.1 | VOC, GC/MS, P&T, PACKCOLUMN
2968 | O-DICHLOROBENZENE | 524.2 | VOC, GC/MS, P&T, CAPCOLUMN
2968 | O-DICHLOROBENZENE | 524.3 | PURGE AND TRAP; GAS CHROMATOGRAPHY
2969 | P-DICHLOROBENZENE | 502.2 | VOC, GC, PID/ECD, P&T, CAPCOLUMN
2969 | P-DICHLOROBENZENE | 503.1 | VOC, AROMATIC/UNSATURATED, GC, P&T
2969 | P-DICHLOROBENZENE | 524.1 | VOC, GC/MS, P&T, PACKCOLUMN
2969 | P-DICHLOROBENZENE | 524.2 | VOC, GC/MS, P&T, CAPCOLUMN
2969 | P-DICHLOROBENZENE | 524.3 | PURGE AND TRAP; GAS CHROMATOGRAPHY
2976 | VINYL CHLORIDE | 502.2 | VOC, GC, PID/ECD, P&T, CAPCOLUMN
2976 | VINYL CHLORIDE | 524.2 | VOC, GC/MS, P&T, CAPCOLUMN
2976 | VINYL CHLORIDE | 524.3 | PURGE AND TRAP; GAS CHROMATOGRAPHY
2977 | 1,1-DICHLOROETHYLENE | 502.2 | VOC, GC, PID/ECD, P&T, CAPCOLUMN
2977 | 1,1-DICHLOROETHYLENE | 524.2 | VOC, GC/MS, P&T, CAPCOLUMN
2977 | 1,1-DICHLOROETHYLENE | 524.3 | PURGE AND TRAP; GAS CHROMATOGRAPHY
2978 | 1,1-DICHLOROETHANE | 502.2 | VOC, GC, PID/ECD, P&T, CAPCOLUMN
2978 | 1,1-DICHLOROETHANE | 524.1 | VOC, GC/MS, P&T, PACKCOLUMN
2978 | 1,1-DICHLOROETHANE | 524.2 | VOC, GC/MS, P&T, CAPCOLUMN
2978 | 1,1-DICHLOROETHANE | 524.3 | PURGE AND TRAP; GAS CHROMATOGRAPHY
2979 | TRANS-1,2-DICHLOROETHYLENE | 502.2 | VOC, GC, PID/ECD, P&T, CAPCOLUMN
2979 | TRANS-1,2-DICHLOROETHYLENE | 524.2 | VOC, GC/MS, P&T, CAPCOLUMN
2979 | TRANS-1,2-DICHLOROETHYLENE | 524.3 | PURGE AND TRAP; GAS CHROMATOGRAPHY
2980 | 1,2-DICHLOROETHANE | 502.2 | VOC, GC, PID/ECD, P&T, CAPCOLUMN
2980 | 1,2-DICHLOROETHANE | 524.2 | VOC, GC/MS, P&T, CAPCOLUMN
2980 | 1,2-DICHLOROETHANE | 524.3 | PURGE AND TRAP; GAS CHROMATOGRAPHY
2981 | 1,1,1-TRICHLOROETHANE | 502.2 | VOC, GC, PID/ECD, P&T, CAPCOLUMN
2981 | 1,1,1-TRICHLOROETHANE | 524.2 | VOC, GC/MS, P&T, CAPCOLUMN
2981 | 1,1,1-TRICHLOROETHANE | 524.3 | PURGE AND TRAP; GAS CHROMATOGRAPHY
2981 | 1,1,1-TRICHLOROETHANE | 551 | DBPS & CL2 SOLVENTS GC L/L ELECTRON CAPT
2982 | CARBON TETRACHLORIDE | 502.2 | VOC, GC, PID/ECD, P&T, CAPCOLUMN
2982 | CARBON TETRACHLORIDE | 524.2 | VOC, GC/MS, P&T, CAPCOLUMN
2982 | CARBON TETRACHLORIDE | 524.3 | PURGE AND TRAP; GAS CHROMATOGRAPHY
2982 | CARBON TETRACHLORIDE | 551 | DBPS & CL2 SOLVENTS GC L/L ELECTRON CAPT
2983 | 1,2-DICHLOROPROPANE | 502.2 | VOC, GC, PID/ECD, P&T, CAPCOLUMN
2983 | 1,2-DICHLOROPROPANE | 524.2 | VOC, GC/MS, P&T, CAPCOLUMN
2983 | 1,2-DICHLOROPROPANE | 524.3 | PURGE AND TRAP; GAS CHROMATOGRAPHY
2984 | TRICHLOROETHYLENE | 502.2 | VOC, GC, PID/ECD, P&T, CAPCOLUMN
2984 | TRICHLOROETHYLENE | 524.2 | VOC, GC/MS, P&T, CAPCOLUMN
2984 | TRICHLOROETHYLENE | 524.3 | PURGE AND TRAP; GAS CHROMATOGRAPHY
2984 | TRICHLOROETHYLENE | 551 | DBPS & CL2 SOLVENTS GC L/L ELECTRON CAPT
2985 | 1,1,2-TRICHLOROETHANE | 502.2 | VOC, GC, PID/ECD, P&T, CAPCOLUMN
2985 | 1,1,2-TRICHLOROETHANE | 524.2 | VOC, GC/MS, P&T, CAPCOLUMN
2985 | 1,1,2-TRICHLOROETHANE | 524.3 | PURGE AND TRAP; GAS CHROMATOGRAPHY
2986 | 1,1,1,2-TETRACHLOROETHANE | 502.2 | VOC, GC, PID/ECD, P&T, CAPCOLUMN
2986 | 1,1,1,2-TETRACHLOROETHANE | 524.1 | VOC, GC/MS, P&T, PACKCOLUMN
2986 | 1,1,1,2-TETRACHLOROETHANE | 524.2 | VOC, GC/MS, P&T, CAPCOLUMN
2986 | 1,1,1,2-TETRACHLOROETHANE | 524.3 | PURGE AND TRAP; GAS CHROMATOGRAPHY
2987 | TETRACHLOROETHYLENE | 502.2 | VOC, GC, PID/ECD, P&T, CAPCOLUMN
2987 | TETRACHLOROETHYLENE | 524.2 | VOC, GC/MS, P&T, CAPCOLUMN
2987 | TETRACHLOROETHYLENE | 524.3 | PURGE AND TRAP; GAS CHROMATOGRAPHY
2987 | TETRACHLOROETHYLENE | 551 | DBPS & CL2 SOLVENTS GC L/L ELECTRON CAPT
2988 | 1,1,2,2-TETRACHLOROETHANE | 502.2 | VOC, GC, PID/ECD, P&T, CAPCOLUMN
2988 | 1,1,2,2-TETRACHLOROETHANE | 524.1 | VOC, GC/MS, P&T, PACKCOLUMN
2988 | 1,1,2,2-TETRACHLOROETHANE | 524.2 | VOC, GC/MS, P&T, CAPCOLUMN
2988 | 1,1,2,2-TETRACHLOROETHANE | 524.3 | PURGE AND TRAP; GAS CHROMATOGRAPHY
2989 | CHLOROBENZENE | 502.2 | VOC, GC, PID/ECD, P&T, CAPCOLUMN
2989 | CHLOROBENZENE | 503.1 | VOC, AROMATIC/UNSATURATED, GC, P&T
2989 | CHLOROBENZENE | 524.2 | VOC, GC/MS, P&T, CAPCOLUMN
2989 | CHLOROBENZENE | 524.3 | PURGE AND TRAP; GAS CHROMATOGRAPHY
2990 | BENZENE | 502.2 | VOC, GC, PID/ECD, P&T, CAPCOLUMN
2990 | BENZENE | 524.2 | VOC, GC/MS, P&T, CAPCOLUMN
2990 | BENZENE | 524.3 | PURGE AND TRAP; GAS CHROMATOGRAPHY
2991 | TOLUENE | 502.2 | VOC, GC, PID/ECD, P&T, CAPCOLUMN
2991 | TOLUENE | 524.2 | VOC, GC/MS, P&T, CAPCOLUMN
2991 | TOLUENE | 524.3 | PURGE AND TRAP; GAS CHROMATOGRAPHY
2992 | ETHYLBENZENE | 502.2 | VOC, GC, PID/ECD, P&T, CAPCOLUMN
2992 | ETHYLBENZENE | 524.2 | VOC, GC/MS, P&T, CAPCOLUMN
2992 | ETHYLBENZENE | 524.3 | PURGE AND TRAP; GAS CHROMATOGRAPHY
2993 | BROMOBENZENE | 502.2 | VOC, GC, PID/ECD, P&T, CAPCOLUMN
2993 | BROMOBENZENE | 503.1 | VOC, AROMATIC/UNSATURATED, GC, P&T
2993 | BROMOBENZENE | 524.1 | VOC, GC/MS, P&T, PACKCOLUMN
2993 | BROMOBENZENE | 524.2 | VOC, GC/MS, P&T, CAPCOLUMN
2993 | BROMOBENZENE | 524.3 | PURGE AND TRAP; GAS CHROMATOGRAPHY
2994 | ISOPROPYLBENZENE | 502.2 | VOC, GC, PID/ECD, P&T, CAPCOLUMN
2994 | ISOPROPYLBENZENE | 503.1 | VOC, AROMATIC/UNSATURATED, GC, P&T
2994 | ISOPROPYLBENZENE | 524.2 | VOC, GC/MS, P&T, CAPCOLUMN
2994 | ISOPROPYLBENZENE | 524.3 | PURGE AND TRAP; GAS CHROMATOGRAPHY
2995 | M-XYLENE | 502.2 | VOC, GC, PID/ECD, P&T, CAPCOLUMN
2995 | M-XYLENE | 524.2 | VOC, GC/MS, P&T, CAPCOLUMN
2995 | M-XYLENE | 524.3 | PURGE AND TRAP; GAS CHROMATOGRAPHY
2996 | STYRENE | 502.2 | VOC, GC, PID/ECD, P&T, CAPCOLUMN
2996 | STYRENE | 524.2 | VOC, GC/MS, P&T, CAPCOLUMN
2996 | STYRENE | 524.3 | PURGE AND TRAP; GAS CHROMATOGRAPHY
2997 | O-XYLENE | 502.2 | VOC, GC, PID/ECD, P&T, CAPCOLUMN
2997 | O-XYLENE | 524.2 | VOC, GC/MS, P&T, CAPCOLUMN
2997 | O-XYLENE | 524.3 | PURGE AND TRAP; GAS CHROMATOGRAPHY
2998 | N-PROPYLBENZENE | 502.2 | VOC, GC, PID/ECD, P&T, CAPCOLUMN
2998 | N-PROPYLBENZENE | 503.1 | VOC, AROMATIC/UNSATURATED, GC, P&T
2998 | N-PROPYLBENZENE | 524.1 | VOC, GC/MS, P&T, PACKCOLUMN
2998 | N-PROPYLBENZENE | 524.2 | VOC, GC/MS, P&T, CAPCOLUMN
2998 | N-PROPYLBENZENE | 524.3 | PURGE AND TRAP; GAS CHROMATOGRAPHY
3000 | COLIFORM (PRE-TCR) | 303 | MEMBRANE FILTER
3000 | COLIFORM (PRE-TCR) | 307 | FERMENTATION TUBE - 5
3001 | HETEROTROPHIC BACTERIA (HPC OR SPC) | 9215B | POUR PLATE
3001 | HETEROTROPHIC BACTERIA (HPC OR SPC) | 9215B-INDEXX SIMPLATE | IDEXX SIMPLATE HPC
3001 | HETEROTROPHIC BACTERIA (HPC OR SPC) | 9215C | SPREAD PLATE
3001 | HETEROTROPHIC BACTERIA (HPC OR SPC) | 9215D | MEMBRANE FILTER
3001 | HETEROTROPHIC BACTERIA (HPC OR SPC) | SIMPLATE | SIMPLATE FOR HPC
3002 | ENTEROCOCCI | 1600 | MEMBRANE FILTER
3002 | ENTEROCOCCI | 9230B | FERMENTATION TUBE - MULTIPLE
3002 | ENTEROCOCCI | 9230B-10 | FERMENTATION TUBE - 5
3002 | ENTEROCOCCI | 9230B-5 | FERMENTATION TUBE - 10
3002 | ENTEROCOCCI | 9230C | MEMBRANE FILTER
3002 | ENTEROCOCCI | ENTEROLERT | ENTEROLERT
3003 | FECAL STREPTOCOCCUS | 9230B | FERMENTATION TUBE - MULTIPLE
3003 | FECAL STREPTOCOCCUS | 9230C | MEMBRANE FILTER
3004 | STAPHYLOCOCCUS | 9216B | CULTURE & MICROSCOPIC EXAMINATION
3005 | NON-COLIFORM GROWTH IDENTIFICATION | 303.1 | MEMBRANE FILTER
3005 | NON-COLIFORM GROWTH IDENTIFICATION | 9222B | MEMBRANE FILTER
3006 | IRON BACTERIA ID | 9240B | IRON BACTERIA
3007 | SALMONELLA-SHIGELLA | 9260C | IMMUNOFLUORESCENCE
3007 | SALMONELLA-SHIGELLA | 9260D | QUANTITIATIVE
3008 | GIARDIA LAMBLIA | 1622 | GIARDIA LAMBLIA
3008 | GIARDIA LAMBLIA | 1623 | GIARDIA LAMBLIA
3008 | GIARDIA LAMBLIA | 1623.1 | GIARDIA LAMBLIA
3008 | GIARDIA LAMBLIA | 9711B | GIARDIA LAMBLIA
3009 | FUNGUS /ML | 9610B | POUR PLATE
3009 | FUNGUS /ML | 9610C | MEMBRANE FILTER
3009 | FUNGUS /ML | 9610H | FUNGI PATHOGENIC TO HUMANS
3010 | VIRUS PFU/GAL | 9510B | MICROPOROUS FILTRATION - SMALL VOLUMES
3010 | VIRUS PFU/GAL | 9510B.1 | MICROPOROUS FILTRATION - LARGE VOLUMES
3010 | VIRUS PFU/GAL | 9510D | ALUMINUM HYDROXIDE ADSORPTION-PRECIPITAT
3012 | LEGIONELLA | 9260J | LEGIONALLACEAE
3013 | FECAL COLIFORM | 310.2 | EC MEDIUM - PRESENCE/ABSENCE
3013 | FECAL COLIFORM | 9221B-10 | FERMENTATION TUBE - 10
3013 | FECAL COLIFORM | 9221B-5 | FERMENTATION TUBE - 5
3013 | FECAL COLIFORM | 9221D | FERMENTATION TUBE - PRESENCE/ABSENCE
3013 | FECAL COLIFORM | 9221E-10 | EC MEDIUM - 10 TUBES
3013 | FECAL COLIFORM | 9221E-5 | EC MEDIUM - 5 TUBES
3013 | FECAL COLIFORM | 9221E-PA | EC MEDIUM - PRESENCE/ABSENCE
3013 | FECAL COLIFORM | 9222B | MEMBRANE FILTER
3013 | FECAL COLIFORM | 9222D | FECAL COLIFORM MEMBRANE FILTER
3014 | E. COLI | 1603 | MEMBRANE FILTRATION (MODIFIED MTEC)
3014 | E. COLI | 1604 | MEMBRANE FILTER METHOD WITH MI AGAR
3014 | E. COLI | 310.3 | COLILERT - PRESENCE/ABSENCE
3014 | E. COLI | 310.4 | NUTRIENT AGAR & MUG
3014 | E. COLI | 9221B | FERMENTATION TUBE
3014 | E. COLI | 9221B-10 | FERMENTATION TUBE - 10
3014 | E. COLI | 9221B-5 | FERMENTATION TUBE - 5
3014 | E. COLI | 9221E-PA | EC MEDIUM - PRESENCE/ABSENCE
3014 | E. COLI | 9221F-10 | EC MUG - 10 TUBES
3014 | E. COLI | 9221F-5 | EC MUG - 5 TUBES
3014 | E. COLI | 9221F-PA | EC MUG - PRESENCE/ABSENCE
3014 | E. COLI | 9222B | MEMBRANE FILTER
3014 | E. COLI | 9222D | FECAL COLIFORM MEMBRANE FILTER
3014 | E. COLI | 9222G | NUTRIENT AGAR & MUG
3014 | E. COLI | 9223A | ENZYME SUBSTRATE COLIFORM TEST
3014 | E. COLI | 9223B | COLILERT
3014 | E. COLI | 9223B-10 | COLILERT - 10 TUBES
3014 | E. COLI | 9223B-CO | COLITAG
3014 | E. COLI | 9223B-PA | COLILERT - PRESENCE/ABSENCE
3014 | E. COLI | 9223B-QT | COLILERT - QUANTITRAY
3014 | E. COLI | CHROMOCULT MF AGAR | CHROMOCULT COLIFORM MF AGAR
3014 | E. COLI | COLISCAN | COLISCAN
3014 | E. COLI | COLISURE-5 | COLISURE - 5 TUBES
3014 | E. COLI | COLISURE-PA | COLISURE - PRESENCE/ABSENCE
3014 | E. COLI | COLITAG | COLITAG
3014 | E. COLI | E*COLITE | E*COLITE
3014 | E. COLI | M-COLIBLUE24 | M-COLIBLUE24
3014 | E. COLI | NUTAG-MUG | NUTRIENT AGAR & MUG
3014 | E. COLI | READYCULT 100 | READYCULT COLIFORMS 100
3015 | CRYPTOSPORIDIUM | 1622 | GIARDIA LAMBLIA
3015 | CRYPTOSPORIDIUM | 1623 | GIARDIA LAMBLIA
3015 | CRYPTOSPORIDIUM | 1623.1 | GIARDIA LAMBLIA
3015 | CRYPTOSPORIDIUM | CALCUL LAB | CALCULATED BY LABORATORY
3015 | CRYPTOSPORIDIUM | CALCUL PRIM | CALCULATED BY WATER SYSTEM
3015 | CRYPTOSPORIDIUM | CALCUL SDWIS | CALCULATED BY PRIMACY AGENCY
3015 | CRYPTOSPORIDIUM | CALCUL WS | CALCULATED BY SDWIS STATE CDS PROCESS
3016 | SHIGELLA | 9260E | SHIGELLA
3017 | PSEUDOMONAS | 9216B | CULTURE & MICROSCOPIC EXAMINATION
3018 | CLOSTRIDIUM | 9216B | CULTURE & MICROSCOPIC EXAMINATION
3019 | CAMPYLOBACTER JEJUNI | 9260G | CAMPYLOBACTER JEJUNI
3020 | VIBRIO CHOLERAE | 9260H | VIBRIO CHOLERAE
3021 | LEPTOSPIRES | 9260I | PATHOGENIC LEPTOSPIRES
3022 | YERSINIA ENTEROCOLITICA | 9260K | YERSINIA ENTEROCOLITICA
3023 | ENTEROBACTER | 9225C | DIFFERENTIATION OF COLIFORM BACTERIA
3024 | KLEBSIELLA | 9225C | DIFFERENTIATION OF COLIFORM BACTERIA
3025 | CITROBACTER | 9225C | DIFFERENTIATION OF COLIFORM BACTERIA
3026 | AEROMONAS | 9225C | DIFFERENTIATION OF COLIFORM BACTERIA
3027 | ERWINIA | 9225C | DIFFERENTIATION OF COLIFORM BACTERIA
3028 | COLIPHAGE (FOR GWR) | 1601 | 2 STEP ENRICHMENT P/A PROCEDURE
3028 | COLIPHAGE (FOR GWR) | 1602 | SINGLE LAYER AGAR PROCEDURE
3100 | COLIFORM (TCR) | 1604 | MEMBRANE FILTER METHOD WITH MI AGAR
3100 | COLIFORM (TCR) | 303.1 | MEMBRANE FILTER
3100 | COLIFORM (TCR) | 307.1 | FERMENTATION TUBE - 10
3100 | COLIFORM (TCR) | 307.2 | FERMENTATION TUBE - 5
3100 | COLIFORM (TCR) | 307.3 | FERMENTATION TUBE - PRESENCE/ABSENCE
3100 | COLIFORM (TCR) | 9221B | FERMENTATION TUBE
3100 | COLIFORM (TCR) | 9221B-10 | FERMENTATION TUBE - 10
3100 | COLIFORM (TCR) | 9221B-5 | FERMENTATION TUBE - 5
3100 | COLIFORM (TCR) | 9221D | FERMENTATION TUBE - PRESENCE/ABSENCE
3100 | COLIFORM (TCR) | 9222B | MEMBRANE FILTER
3100 | COLIFORM (TCR) | 9222C | MEMBRANE FILTER - DELAYED
3100 | COLIFORM (TCR) | 9223A | ENZYME SUBSTRATE COLIFORM TEST
3100 | COLIFORM (TCR) | 9223B | COLILERT
3100 | COLIFORM (TCR) | 9223B-10 | COLILERT - 10 TUBES
3100 | COLIFORM (TCR) | 9223B-CO | COLITAG
3100 | COLIFORM (TCR) | 9223B-PA | COLILERT - PRESENCE/ABSENCE
3100 | COLIFORM (TCR) | 9223B-QT | COLILERT - QUANTITRAY
3100 | COLIFORM (TCR) | CHROMOCULT MF AGAR | CHROMOCULT COLIFORM MF AGAR
3100 | COLIFORM (TCR) | COLISCAN | COLISCAN
3100 | COLIFORM (TCR) | COLISURE-5 | COLISURE - 5 TUBES
3100 | COLIFORM (TCR) | COLISURE-PA | COLISURE - PRESENCE/ABSENCE
3100 | COLIFORM (TCR) | COLITAG | COLITAG
3100 | COLIFORM (TCR) | E*COLITE | E*COLITE
3100 | COLIFORM (TCR) | M-COLIBLUE24 | M-COLIBLUE24
3100 | COLIFORM (TCR) | READYCULT 100 | READYCULT COLIFORMS 100
4000 | GROSS ALPHA, EXCL. RADON & U | 7110B | EVAPORATION METHOD FOR GROSS ALPHA-BETA
4000 | GROSS ALPHA, EXCL. RADON & U | 900 | EVAPORATION METHOD FOR GROSS ALPHA-BETA
4000 | GROSS ALPHA, EXCL. RADON & U | 900.0 | EVAPORATION METHOD FOR GROSS ALPHA-BETA
4000 | GROSS ALPHA, EXCL. RADON & U | 905.0 | LIQUID SCINTILLATION SPECTROPHOTOMETRIC
4000 | GROSS ALPHA, EXCL. RADON & U | D1943-81 | EVAPORATION METHOD FOR GROSS ALPHA-BETA
4000 | GROSS ALPHA, EXCL. RADON & U | R-1120-76 | EVAPORATION METHOD FOR GROSS ALPHA-BETA
4002 | GROSS ALPHA, INCL. RADON & U | 7110B | EVAPORATION METHOD FOR GROSS ALPHA-BETA
4002 | GROSS ALPHA, INCL. RADON & U | 7110C | EVAPORATION METHOD FOR GROSS ALPHA-BETA
4002 | GROSS ALPHA, INCL. RADON & U | 900 | EVAPORATION METHOD FOR GROSS ALPHA-BETA
4002 | GROSS ALPHA, INCL. RADON & U | CALCUL LAB | CALCULATED BY LABORATORY
4002 | GROSS ALPHA, INCL. RADON & U | CALCUL PRIM | CALCULATED BY WATER SYSTEM
4002 | GROSS ALPHA, INCL. RADON & U | CALCUL SDWIS | CALCULATED BY PRIMACY AGENCY
4002 | GROSS ALPHA, INCL. RADON & U | CALCUL WS | CALCULATED BY SDWIS STATE CDS PROCESS
4002 | GROSS ALPHA, INCL. RADON & U | D1943-81 | EVAPORATION METHOD FOR GROSS ALPHA-BETA
4002 | GROSS ALPHA, INCL. RADON & U | R-1120-76 | EVAPORATION METHOD FOR GROSS ALPHA-BETA
4004 | RADON | CALCUL LAB | CALCULATED BY LABORATORY
4004 | RADON | CALCUL PRIM | CALCULATED BY WATER SYSTEM
4004 | RADON | CALCUL SDWIS | CALCULATED BY PRIMACY AGENCY
4004 | RADON | CALCUL WS | CALCULATED BY SDWIS STATE CDS PROCESS
4004 | RADON | LUCAS CELL | LUCAS CELL
4006 | COMBINED URANIUM | 200.8 | INDUCTIVELY COUPLED PLASMA MASS SPECTROM
4006 | COMBINED URANIUM | 5174-91 | PULSED-LASER PHOSPHORIMETRY
4006 | COMBINED URANIUM | 7500-UB | RADIOCHEMICAL METHOD
4006 | COMBINED URANIUM | 7500-UC | ISOTOPIC METHOD
4006 | COMBINED URANIUM | 908 | RADIOCHEMICAL METHOD
4006 | COMBINED URANIUM | 908.0 | RADIOCHEMICAL METHOD
4006 | COMBINED URANIUM | 908.1 | ISOTOPIC METHOD
4006 | COMBINED URANIUM | CALCUL LAB | CALCULATED BY LABORATORY
4006 | COMBINED URANIUM | CALCUL PRIM | CALCULATED BY WATER SYSTEM
4006 | COMBINED URANIUM | CALCUL SDWIS | CALCULATED BY PRIMACY AGENCY
4006 | COMBINED URANIUM | CALCUL WS | CALCULATED BY SDWIS STATE CDS PROCESS
4006 | COMBINED URANIUM | D2907-83 | ISOTOPIC METHOD
4006 | COMBINED URANIUM | D2907-97 | URANIUM
4006 | COMBINED URANIUM | D3972-82 | RADIOCHEMICAL METHOD
4006 | COMBINED URANIUM | E-U-O3 | ISOTOPIC METHOD
4010 | COMBINED RADIUM (-226 & -228) | 7500-RA | PRECIPITATION METHOD FOR RADIUM
4010 | COMBINED RADIUM (-226 & -228) | CALCUL LAB | CALCULATED BY LABORATORY
4010 | COMBINED RADIUM (-226 & -228) | CALCUL PRIM | CALCULATED BY WATER SYSTEM
4010 | COMBINED RADIUM (-226 & -228) | CALCUL SDWIS | CALCULATED BY PRIMACY AGENCY
4010 | COMBINED RADIUM (-226 & -228) | CALCUL WS | CALCULATED BY SDWIS STATE CDS PROCESS
4020 | RADIUM-226 | 407 | RADIUM
4020 | RADIUM-226 | 7500-RAB | PRECIPITATION METHOD FOR RADIUM
4020 | RADIUM-226 | 903.0 | PRECIPITATION METHOD FOR RADIUM
4020 | RADIUM-226 | 903.1 | PRECIPITATION METHOD FOR RADIUM
4020 | RADIUM-226 | D3454-86 | PRECIPITATION METHOD FOR RADIUM
4020 | RADIUM-226 | R-1141-76 | PRECIPITATION METHOD FOR RADIUM
4030 | RADIUM-228 | 7500-RAD | SEQUENTIAL PRECIPITATION METHOD FOR RADI
4030 | RADIUM-228 | 904 | SEQUENTIAL PRECIPITATION METHOD FOR RADI
4030 | RADIUM-228 | 904.0 | SEQUENTIAL PRECIPITATION METHOD FOR RADI
4030 | RADIUM-228 | 904.4 | SEQUENTIAL PRECIPITATION METHOD FOR RADI
4030 | RADIUM-228 | R-1142-76 | SEQUENTIAL PRECIPITATION METHOD FOR RADI
4030 | RADIUM-228 | RA-05 | RADON EMANATION
4100 | GROSS BETA PARTICLE ACTIVITY | 7110B | EVAPORATION METHOD FOR GROSS ALPHA-BETA
4100 | GROSS BETA PARTICLE ACTIVITY | 900 | EVAPORATION METHOD FOR GROSS ALPHA-BETA
4100 | GROSS BETA PARTICLE ACTIVITY | 900.0 | EVAPORATION METHOD FOR GROSS ALPHA-BETA
4100 | GROSS BETA PARTICLE ACTIVITY | D1943-81 | EVAPORATION METHOD FOR GROSS ALPHA-BETA
4100 | GROSS BETA PARTICLE ACTIVITY | R-1120-76 | EVAPORATION METHOD FOR GROSS ALPHA-BETA
4101 | MAN-MADE BETA PARTICLE & PHOTON EMITTERS | 7110B | EVAPORATION METHOD FOR GROSS ALPHA-BETA
4101 | MAN-MADE BETA PARTICLE & PHOTON EMITTERS | 900.0 | EVAPORATION METHOD FOR GROSS ALPHA-BETA
4101 | MAN-MADE BETA PARTICLE & PHOTON EMITTERS | CALCUL LAB | CALCULATED BY LABORATORY
4102 | TRITIUM | 7500-3HB | LIQUID SCINTILLATION SPECTROPHOTOMETRIC
4102 | TRITIUM | 906 | LIQUID SCINTILLATION SPECTROPHOTOMETRIC
4102 | TRITIUM | 906.0 | LIQUID SCINTILLATION SPECTROPHOTOMETRIC
4102 | TRITIUM | D2476-81 | LIQUID SCINTILLATION SPECTROPHOTOMETRIC
4102 | TRITIUM | R-1171-76 | LIQUID SCINTILLATION SPECTROPHOTOMETRIC
4109 | GROSS ALPHA PARTICLE ACTIVITY | 402 | GROSS ALPHA & BETA
4109 | GROSS ALPHA PARTICLE ACTIVITY | 7110B | EVAPORATION METHOD FOR GROSS ALPHA-BETA
4109 | GROSS ALPHA PARTICLE ACTIVITY | 900 | EVAPORATION METHOD FOR GROSS ALPHA-BETA
4109 | GROSS ALPHA PARTICLE ACTIVITY | 900.0 | EVAPORATION METHOD FOR GROSS ALPHA-BETA
4109 | GROSS ALPHA PARTICLE ACTIVITY | 906.0 | LIQUID SCINTILLATION SPECTROPHOTOMETRIC
4109 | GROSS ALPHA PARTICLE ACTIVITY | D1943-81 | EVAPORATION METHOD FOR GROSS ALPHA-BETA
4109 | GROSS ALPHA PARTICLE ACTIVITY | R-1120-76 | EVAPORATION METHOD FOR GROSS ALPHA-BETA
4172 | 38-STRONTIUM-89 | E-SR-01 | DEPT OF ENERGY
4174 | 38-STRONTIUM-90 | 7500-SRB | SR-89 AND SR-90
4174 | 38-STRONTIUM-90 | 905.0 | LIQUID SCINTILLATION SPECTROPHOTOMETRIC
4174 | 38-STRONTIUM-90 | 906 | LIQUID SCINTILLATION SPECTROPHOTOMETRIC
4174 | 38-STRONTIUM-90 | E-SR-01 | DEPT OF ENERGY
COLR | RAW WATER COLOR | 110.2 | VISUAL COMPARISON METHOD
COLR | RAW WATER COLOR | 110.3 | VISUAL COMPARISON METHOD
COLR | RAW WATER COLOR | 2120B | VISUAL COMPARISON METHOD
CU90 | COPPER SUMMARY | 200.7 | INDUCTIVELY COUPLED PLASMA
DTRB | DISTRIBUTION TURBIDITY | 180.1 | NEPHELOMETRIC
DTRB | DISTRIBUTION TURBIDITY | 2130B | NEPHELOMETRIC
PB90 | LEAD SUMMARY | 200.7 | INDUCTIVELY COUPLED PLASMA
SCL | DISTRIBUTION COLOR | 110.2 | VISUAL COMPARISON METHOD
SCL | DISTRIBUTION COLOR | 110.3 | VISUAL COMPARISON METHOD
SCL | DISTRIBUTION COLOR | 2120B | VISUAL COMPARISON METHOD
SOD | DISTRIBUTION ODOR | 133 | CONSISTENT SERIES (ODOR)
SOD | DISTRIBUTION ODOR | 140.1 | ODOR (THRESHOLD ODOR, CONSISTENT SERIES)
SOD | DISTRIBUTION ODOR | 2150 | ODOR
SOD | DISTRIBUTION ODOR | 2150A | ODOR
SOD | DISTRIBUTION ODOR | 2150B | ODOR
SOD | DISTRIBUTION ODOR | CTPUBCODE198 | CTPUBCODE198
SOD | DISTRIBUTION ODOR | SM2150 | ODOR
SPH | DISTRIBUTION PH | 150.1 | ELECTROMETRIC-INDIVIDUAL MEASUREMENT
SPH | DISTRIBUTION PH | 150.2 | ELECTROMETRIC-ONLINE MEASUREMENT
SPH | DISTRIBUTION PH | 4500H-B | ELECTROMETRIC-ONLINE MEASUREMENT
SPH | DISTRIBUTION PH | 4500HB | ELECTROMETRIC-ONLINE MEASUREMENT
SPH | DISTRIBUTION PH | D1293-95 | ELECTROMETRIC-ONLINE MEASUREMENT
TURB | RAW WATER TURBIDITY | 180.1 | NEPHELOMETRIC
TURB | RAW WATER TURBIDITY | 2130B | NEPHELOMETRIC