## MPE
Site Name: | WESTPORT 9 CT
Cumulative Power Density
Operator | Operating Frequency | Number of Trans. | ERP Per Trans. | Total ERP | Distance to Target | Calculated Power Density | Maximum Permissible Exposure* | Fraction of MPE
| (MHz) |  | (watts) | (watts) | (feet) | (mW/cm^2) | (mW/cm^2) | (%)
VZW 700 | 751 | 4 | 465.59 | 1862.36 | 35.7 | 0.05255 | 0.50067 | 10.5%
VZW Cellular | 874 | 4 | 529.66 | 2118.64 | 35.7 | 0.059781 | 0.58267 | 10.26%
VZW PCS | 1980 | 4 | 1236.8 | 4947.2 | 35.7 | 0.13959 | 1 | 13.96%
VZW AWS | 2120 | 4 | 1465.55 | 5862.2 | 35.7 | 0.16541 | 1 | 16.54%
VZW CBAND | 3730.08 | 2 | 4569 | 9138 | 36.9 | 0.24135 | 1 | 24.13%
Total Percentage of Maximum Permissible Exposure | [7 empty] | 75.39%
*Guidelines adopted by the FCC on August 1, 1996, 47 CFR Part 1 based on NCRP Report 86, 1986 and generally on ANSI/IEEE C95.1-1992
**Calculation includes a -10 dB Off Beam Antenna Pattern Adjustment pursuant to Attachments B and C of the Siting Council’s November 10, 2015 Memorandum for Exempt Modification filings
MHz = Megahertz
mW/cm^2 = milliwatts per square centimeter
ERP = Effective Radiated Power
Absolute worst case maximum values used.