## Emissions
CT DEEP Boiler Emissions Calculator v1.1
Company Name:
Boiler Description:
Primary Fuel Data |  |  |  |  | Boiler Specifications
Primary Fuel: | [5 empty] | Boiler Size:
Maximum Firing Rate = | [5 empty] | Firing Method:
Annual Fuel Usage =
Notes :
Backup Fuel Data
Backup Fuel:
Primary Fuel Emissions
Criteria Pollutant/Greenhouse Gas |  | PM10 | PM2.5 | NOx | SOx | VOC | CO | CO2 | CH4 | N2O | Total GHGs (in CO2e)
Emission Factors
Short-term | (lb/hr)
Maximum Potential | (tpy)
Proposed Allowable | (tpy)
Manufacturer's Emission Factors
Short-term | (lb/hr)
Maximum Potential | (tpy)
Proposed Allowable | (tpy)
Backup Fuel Emissions
Criteria Pollutant/Greenhouse Gas |  | PM10 | PM2.5 | NOx | SOx | VOC | CO | CO2 | CH4 | N2O | Total GHGs (in CO2e)
Emission Factors
Short-term | (lb/hr)
Maximum Potential | (tpy)
Proposed Allowable | (tpy)
Manufacturer's Emission Factors
Short-term | (lb/hr)
Maximum Potential | (tpy)
Proposed Allowable | (tpy)
Total Emissions
Criteria Pollutant/Greenhouse Gas |  | PM10 | PM2.5 | NOx | SOx | VOC | CO | CO2 | CH4 | N2O | Total GHGs (in CO2e)
Maximum Potential | (tpy) | 0 | 0 | 0 | 0 | 0 | 0 | 0 | 0 | 0 | 0
Proposed Allowable | (tpy) | 0 | 0 | 0 | 0 | 0 | 0 | 0 | 0 | 0 | 0
Company Name:
Boiler Description:
Primary Fuel Hazardous Air Pollutants Emissions
Hazardous Air Pollutant (HAP)
Emission Factors
Short-term | (lb/hr)
Maximum Potential | (tpy)
Proposed Allowable | (tpy)
Hazardous Air Pollutant
Emission Factors
Short-term | (lb/hr)
Maximum Potential | (tpy)
Proposed Allowable | (tpy)
Hazardous Air Pollutant
Emission Factors
Short-term | (lb/hr)
Maximum Potential | (tpy)
Proposed Allowable | (tpy)
Backup Fuel Hazardous Air Pollutants Emissions
Hazardous Air Pollutant
Emission Factors
Short-term | (lb/hr)
Maximum Potential | (tpy)
Proposed Allowable | (tpy)
Hazardous Air Pollutant
Emission Factors
Short-term | (lb/hr)
Maximum Potential | (tpy)
Proposed Allowable | (tpy)
Hazardous Air Pollutant
Emission Factors
Short-term | (lb/hr)
Maximum Potential | (tpy)
Proposed Allowable | (tpy)
Note on F4: Macros must be enabled before proceeding.
Calculate
Clear All
Manufacturer's Data
Manufacturer's Data
Print
Instructions

## Emission Factors
Emission Factors Sources: 1. Criteria Pollutants and HAPs for Oil Nos. 2, 4, and 6: Compilation of Air Pollutant Emission Factors, AP-42, 5th Edition, Volume I, Section 1.3, May 2010. 2. Criteria Pollutants and HAPs for Natural Gas: Compilation of Air Pollutant Emission Factors, AP-42, 5th Edition, Volume I, Section 1.4, July 1998. 3. Criteria Pollutants for Propane (HAPs are not available): Compilation of Air Pollutant Emission Factors, AP-42, 5th Edition, Volume I, Section 1.5, July 2008. 4. Greenhouse Gases for all types of fuel: 40 CFR Part 98, Subpart C, Tables C-1 and C-2, as amended on November 29, 2013.
Primary Fuel Emission Factors |  |  |  | Criteria Pollutants | [5 empty] | Greenhouse Gases (GHGs)
Fuel Type |  |  | Units | PM10 | PM2.5 | NOx | SOx | VOC | CO | CO2 | CH4 | N2O | High Heat Value [Oil No. 2] (mmBtu/gal) |  |  |  | 1 | 0.138
#2 oil | > 100 MMBtu/hr |  | (lb/1000 gal) | 1.416 | 1.032 | 24 | 0 | 0.2 | 5 | 73.96 | 0.003 | 0.0006 | High Heat Value [Oil No. 4] (mmBtu/gal) |  |  |  | 2 | 0.146
| 10-100 MMBtu/hr |  | (lb/1000 gal) | 1 | 0.25 | 20 | 0 | 0.2 | 5 | 73.96 | 0.003 | 0.0006 | High Heat Value [Oil No. 6] (mmBtu/gal) |  |  |  | 3 | 0.15
| < 10 MMBtu/hr |  | (lb/1000 gal) | 1.08 | 0.83 | 20 | 0 | 0.34 | 5 | 73.96 | 0.003 | 0.0006 | High Heat Value [Natural Gas] (mmBtu/scf) |  |  |  | 4 | 0.001026
| > 100 MMBtu/hr | Normal | (lb/1000 gal) | 4.956 | 3.612 | 47 | 0 | 0.76 | 5 | 75.04 | 0.003 | 0.0006 | High Heat Value [Propane] (mmBtu/scf) |  |  |  | 5 | 0.091
#4 oil |  | Tangential | (lb/1000 gal) | 4.956 | 3.612 | 32 | 0 | 0.76 | 5 | 75.04 | 0.003 | 0.0006
| 10-100 MMBtu/hr |  | (lb/1000 gal) | 6.0228 | 3.9228 | 20 | 0 | 0.2 | 5 | 75.04 | 0.003 | 0.0006 | GHG | EF (kg/MMBtu) |  |  |  |  | GWP
| < 10 MMBtu/hr |  | (lb/1000 gal) | 4.3428 | 1.6128 | 20 | 0 | 0.34 | 5 | 75.04 | 0.003 | 0.0006 |  | Oil No. 2 | Oil No. 4 | Oil No. 6 | Nat Gas | Propane
| > 100 MMBtu/hr | Normal | (lb/1000 gal) | 2.183 | 1.591 | 47 | 0 | 0.76 | 5 | 75.1 | 0.003 | 0.0006 | CO2 | 73.96 | 75.04 | 75.1 | 53.06 | 62.87 | 1
#6 oil |  | Tangential | (lb/1000 gal) | 2.183 | 1.591 | 32 | 0 | 0.76 | 5 | 75.1 | 0.003 | 0.0006 | CH4 | 0.003 | 0.003 | 0.003 | 0.001 | 0.003 | 25
| 10-100 MMBtu/hr |  | (lb/1000 gal) | 2.6529 | 1.7279 | 55 | 0 | 0.28 | 5 | 75.1 | 0.003 | 0.0006 | N2O | 0.0006 | 0.0006 | 0.0006 | 0.0001 | 0.0006 | 298
| < 10 MMBtu/hr |  | (lb/1000 gal) | 1.9129 | 0.7104 | 55 | 0 | 1.13 | 5 | 75.1 | 0.003 | 0.0006 | [6 empty] | O26
| > 100 MMBtu/hr | Normal | (lb/MMcf) | 7.6 | 7.6 | 190 | 0.6 | 5.5 | 84 | 53.06 | 0.001 | 0.0001 | [6 empty] | O37
|  | Tangential | (lb/MMcf) | 7.6 | 7.6 | 170 | 0.6 | 5.5 | 24 | 53.06 | 0.001 | 0.0001
NG | 10-100 MMBtu/hr | Normal | (lb/MMcf) | 7.6 | 7.6 | 100 | 0.6 | 5.5 | 84 | 53.06 | 0.001 | 0.0001
|  | Tangential | (lb/MMcf) | 7.6 | 7.6 | 170 | 0.6 | 5.5 | 24 | 53.06 | 0.001 | 0.0001
| < 10 MMBtu/hr | Normal | (lb/MMcf) | 7.6 | 7.6 | 100 | 0.6 | 5.5 | 84 | 53.06 | 0.001 | 0.0001
|  | Tangential | (lb/MMcf) | 7.6 | 7.6 | 170 | 0.6 | 5.5 | 24 | 53.06 | 0.001 | 0.0001
LPG | > 100 MMBtu/hr |  | (lb/1000 gal) | 0.7 | 0.7 | 13 | 0 | 0.8 | 7.5 | 62.87 | 0.003 | 0.0006
| 10-100 MMBtu/hr |  | (lb/1000 gal) | 0.7 | 0.7 | 13 | 0 | 0.8 | 7.5 | 62.87 | 0.003 | 0.0006
| < 10 MMBtu/hr |  | (lb/1000 gal) | 0.7 | 0.7 | 13 | 0 | 0.8 | 7.5 | 62.87 | 0.003 | 0.0006
Hazardous Air Pollutants (HAPs) Emission Factors
|  | Arsenic | Beryllium | Cadmium | Chromium | Copper | HCOH | Lead | Manganese | Mercury | Nickel
#2 oil | (lb/1000 gal) | 0.00056 | 0.00042 | 0.00042 | 0.00042 | 0.00084 | 0.061 | 0.00126 | 0.00084 | 0.00042 | 0.00042
#4 and #6 oil | (lb/1000 gal) | 0.00132 | 2.78e-05 | 0.000398 | 0.000845 | 0.00176 | 0.033 | 0.00151 | 0.003 | 0.000113 | 0.0845
NG | (lb/MMcf) | 0.0002 | 1.2e-05 | 0.0011 | 0.0014 | 0.00085 | 0.075 | 0.0005 | 0.00038 | 0.00026 | 0.0021
|  | POM | Selenium | Zinc | Antimony | Barium | Benzene | Ethyl-benzene | Cobalt | Fluoride | Naphthalene
#2 oil | (lb/1000 gal) | 0.0033 | 0.0021 | 0.00056
#4 and #6 oil | (lb/1000 gal) | 0.0013 | 0.000683 | 0.0291 | 0.00525 | 0.00257 | 0.000214 | 6.36e-05 | 0.00602 | 0.0373 | 0.00113
NG | (lb/MMcf) |  | 2.4e-05 | 0.029 |  | 0.0044 | 0.0021 |  | 8.4e-05 |  | 0.00061
|  | Molybdenum | o-Xylene | 1,1,1 - Trichloroethane | Toluene | Vanadium | Butane | Ethane | Hexane | Pentane | Propane
#2 oil | (lb/1000 gal)
#4 and #6 oil | (lb/1000 gal) | 0.000787 | 0.000109 | 0.000236 | 0.0062 | 0.0318
NG | (lb/MMcf) | 0.0011 |  |  | 0.0034 | 0.0023 | 2.1 | 3.1 | 1.8 | 2.6 | 1.6
|  | Selenium | Zinc | Barium | Benzene | Cobalt | Naphthalene | Molybdenum | Toluene | Vanadium | Butane
NG SA | (lb/MMcf) | 2.4e-05 | 0.029 | 0.0044 | 0.0021 | 8.4e-05 | 0.00061 | 0.0011 | 0.0034 | 0.0023 | 2.1
|  | Ethane | Hexane | Pentane | Propane
| (lb/MMcf) | 3.1 | 1.8 | 2.6 | 1.6
Backup Fuel Emission Factors |  |  |  | Criteria Pollutants | [5 empty] | Greenhouse Gases (GHGs)
Fuel Type |  |  | Units | PM10 | PM2.5 | NOx | SOx | VOC | CO | CO2 | CH4 | N2O
#2 oil | > 100 MMBtu/hr |  | (lb/1000 gal) | 1.416 | 1.032 | 24 | 0 | 0.2 | 5 | 73.96 | 0.003 | 0.0006
| 10-100 MMBtu/hr |  | (lb/1000 gal) | 1 | 0.25 | 20 | 0 | 0.2 | 5 | 73.96 | 0.003 | 0.0006
| < 10 MMBtu/hr |  | (lb/1000 gal) | 1.08 | 0.83 | 20 | 0 | 0.34 | 5 | 73.96 | 0.003 | 0.0006
| > 100 MMBtu/hr | Normal | (lb/1000 gal) | 4.956 | 3.612 | 47 | 0 | 0.76 | 5 | 75.04 | 0.003 | 0.0006
#4 oil |  | Tangential | (lb/1000 gal) | 4.956 | 3.612 | 32 | 0 | 0.76 | 5 | 75.04 | 0.003 | 0.0006
| 10-100 MMBtu/hr |  | (lb/1000 gal) | 6.0228 | 3.9228 | 20 | 0 | 0.2 | 5 | 75.04 | 0.003 | 0.0006
| < 10 MMBtu/hr |  | (lb/1000 gal) | 4.3428 | 1.6128 | 20 | 0 | 0.34 | 5 | 75.04 | 0.003 | 0.0006
| > 100 MMBtu/hr | Normal | (lb/1000 gal) | 2.183 | 1.591 | 47 | 0 | 0.76 | 5 | 75.1 | 0.003 | 0.0006
#6 oil |  | Tangential | (lb/1000 gal) | 2.183 | 1.591 | 32 | 0 | 0.76 | 5 | 75.1 | 0.003 | 0.0006
| 10-100 MMBtu/hr |  | (lb/1000 gal) | 2.6529 | 1.7279 | 55 | 0 | 0.28 | 5 | 75.1 | 0.003 | 0.0006
| < 10 MMBtu/hr |  | (lb/1000 gal) | 1.9129 | 0.7104 | 55 | 0 | 1.13 | 5 | 75.1 | 0.003 | 0.0006
| > 100 MMBtu/hr | Normal | (lb/MMcf) | 7.6 | 7.6 | 190 | 0.6 | 5.5 | 84 | 53.06 | 0.001 | 0.0001
|  | Tangential | (lb/MMcf) | 7.6 | 7.6 | 170 | 0.6 | 5.5 | 24 | 53.06 | 0.001 | 0.0001
NG | 10-100 MMBtu/hr | Normal | (lb/MMcf) | 7.6 | 7.6 | 100 | 0.6 | 5.5 | 84 | 53.06 | 0.001 | 0.0001
|  | Tangential | (lb/MMcf) | 7.6 | 7.6 | 170 | 0.6 | 5.5 | 24 | 53.06 | 0.001 | 0.0001
| < 10 MMBtu/hr | Normal | (lb/MMcf) | 7.6 | 7.6 | 100 | 0.6 | 5.5 | 84 | 53.06 | 0.001 | 0.0001
|  | Tangential | (lb/MMcf) | 7.6 | 7.6 | 170 | 0.6 | 5.5 | 24 | 53.06 | 0.001 | 0.0001
LPG | > 100 MMBtu/hr |  | (lb/1000 gal) | 0.7 | 0.7 | 13 | 0 | 0.8 | 7.5 | 62.87 | 0.003 | 0.0006
| 10-100 MMBtu/hr |  | (lb/1000 gal) | 0.7 | 0.7 | 13 | 0 | 0.8 | 7.5 | 62.87 | 0.003 | 0.0006
| < 10 MMBtu/hr |  | (lb/1000 gal) | 0.7 | 0.7 | 13 | 0 | 0.8 | 7.5 | 62.87 | 0.003 | 0.0006

## Lists (hidden)
| Max Firing Rate |  | Annual Fuel Usage | Primary Fuel Types | Backup Fuel Types | Units | Boiler Size | Type of Boiler | Firing Method | Emission Factors
1 | gal/hr | 1 | Mgal/yr | No. 2 Fuel Oil | No. 2 Fuel Oil | gal/hr | < 10 MMBtu/hr | Commercial | Normal | AP-42
2 | gal/hr | 2 | Mgal/yr | No. 4 Fuel Oil | No. 4 Fuel Oil | scf/hr | 10 - 100 MMBtu/hr | Industrial | Tangential | Manufacturer's Data
3 | gal/hr | 3 | Mgal/yr | No. 6 Fuel Oil | No. 6 Fuel Oil | Mgal/yr | > 100 MMBtu/hr | Utility
4 | scf/hr | 4 | MMcf/yr | Natural Gas | Natural Gas | MMcf/yr
5 | gal/hr | 5 | Mgal/yr | Propane | Propane
6 |  | 6 |  |  | None

## About
CT DEEP Boiler Emissions Calculator v1.1
January 2014
Created by Raquel Herrera, APCE
Connecticut Department of Energy and Environmental Protection
Bureau of Air Management
79 Elm Street
Hartford, CT 06106