## Sheet1
Dam Safety General Permit Authorization Table Maintenance, Repair, Alteration, and Removal of Dams in Connecticut
Non-Filing Categories GP-014 | Filing with Confirmation of Eligibility Categories GP-15 |  |  |  | Approval of Filing Categories GP-016
DAMS OF ANY SIZE AND STORAGE CAPACITY; PROFESSIONAL ENGINEER OVERSIGHT NOT REQUIRED. No filing form is required. | DAMS <= 15’ IN HEIGHT AND <=50 AC-FT IN STORAGE, PROFESSIONAL ENGINEER OVERSIGHT NOT REQUIRED Use Form DEEP-DAMSAFETY-GP-015 | DAMS OF ANY SIZE AND STORAGE CAPACITY; PROFESSIONAL ENGINEER OVERSIGHT REQUIRED. Use Form: DEEP-DAMSAFETY-GP-015 |  |  | DAMS OF ANY SIZE AND STORAGE CAPACITY; PROFESSIONAL ENGINEER OVERSIGHT REQUIRED. Use Form DEEP-DAMSAFETY-GP-016
| 3(a)(1) All activities authorized under the General Permit-014 are authorized under the General Permit-015. |  |  |  | 3(a)(1) All activities authorized under the General Permit-014 and General Permit-015 are authorized under the General Permit-016.
3(a)(3)(A) Projects receiving authorization under Section 14 of the Rivers and Harbors Act of 1899, 33 U.S.C. § 408 (Section 408) from the US Army Corps of Engineers.
3(a)(3)(B) Emergency drawdown of the impoundment.
3(a)(3)(C) Drawdowns for inspection or investigation work on dams.
3(a)(3)(D) Removal of up to 250 cubic yards of recently accumulated sediment annually.
|  | 3(a)(3)(E) Installation or replacement of up to 200 linear feet of engineered toe drain systems. |  |  | 3(a)(2) Installation or replacement of greater than 200 feet of engineered toe drain systems.
3(a)1 Minor repair or replacement of trash racks. |  | 3(a)(3)(F) Minor repair or modification of trash racks, gates and valves within inlet or outlet or drop inlet structures that can be completed without excavation into the dam. |  |  | 3(a)(3) Minor repair, removal, and replacement of trash racks, gate valves and sluice gates, as well as associated hardware.
3(a)2 Removing debris, wreckage, or similar materials blocking spillways, intake areas, and channels at dams by mechanical means.
3(a)3 Removal of up to 10 cubic yards annually of recently accumulated sediment.
3(a)4 Replacing weir boards with new weir boards.
3(a)5 Installing security and safety fencing on the dam.
3(a)6 Replacement of elastomeric sealant in construction joints.
3(a)7 Placing topsoil and establishing grass cover on existing riprapped embankments.
3(a)8 Maintenance of existing toe drain systems and repairing or installing seepage measurement or soil movement monitoring devices.
3(a)9 Exercising and maintenance of gates and valves.
3(a)10 Replacing up to 1,000 square feet of missing and storm scoured riprap. | 3(a)(2)(A) Replacing missing and storm scoured riprap on dams, along embankments, and within spillway discharge channel(s). | 3(a)(3)(G) Placing up to 25 cubic yards of riprap on dams, along embankments, and within spillway discharge channel(s). |  |  | 3(a)(4) Placing new or replacing greater than 25 cubic yards riprap on dams, along embankments, and within spillway discharge channel(s).
3(a)11 Cutting and removing woody vegetation on the top of the dam, dam embankment slopes, and within 25 feet of the downstream toe. |  | 3(a)(3)(H) Removing up to 5 tree root systems greater than three inches (3”) diameter atbreast height (DBH) annually. Changes in the shape and slopes of the dam other than to restore it to its original design are not authorized under this general permit. |  |  | 3(a)(5) Removing tree root systems and restoration of earth dam crests, slopes and abutments to restore dam embankments which are heavily overgrown with woody vegetation back to the original design.
3(a)12 Restoration of grass cover where appropriate. | 3(a)(2)(B) Restoring eroded areas. Hand repair only, no heavy equipment.
3(a)13 Eradication of woody and invasive vegetation on dams by the use of herbicides.
3(a)14 Filling of up to 10 animal burrows with a maximum depth of 3 feet annually in downstream slopes. |  | 3(a)(3)(I) Filling animal burrows on upstream or downstream slopes and restoration of the embankment where the burrows full extent can be determined without excavation. No limit on number of burrows.
3(a)15(a) Patching of spalling on and sealing of up to 100 square feet of concrete surfaces with a maximum depth of 1 inch done by hand annually. | 3(a)(2)(C) Patching of spalling and sealing of up to 500 square feet of concrete surfaces not requiring reinforcing steel done by hand. Maximum repair depth allowed under this filing is 1 inch. | 3(a)(3)(J) Patching of spalling and sealing of up to 1000 square feet concrete surfaces.
3(a)15(b) Filling of up to 100 feet of cracks occurring in concrete portions of the dam. | 3(a)(2)(D) Repair of up to 200 feet of cracks in concrete portions of the dam with an appropriate repair material. | 3(a)(3)(K) Repair of up to 500 feet of cracks in concrete portions of the dam with an appropriate repair material. This shall not include pressure grouting or epoxy injection.
3(a)15(c) Repair of concrete structures on the dam done by hand of up to ¼ cubic yard of concrete (Fourteen 1/2 cubic foot ready mix bags) in total. | 3(a)(2)(E) Repair of concrete structures on the dam done by hand of up to 1 cubic yard of concrete (fifty-four 1/2 cubic foot ready mix bags). Formwork and reinforcing steel are allowed. | 3(a)(3)(L) Repair of concrete structures requiring formwork and reinforcing steel. Volume of concrete used for the repair must not exceed the quantity limitations calculated by the following equations for earth embankment dams vs. concrete gravity dams: Earth Embankment Dams: Dam Length x Dam Height / 200 = Maximum cubic yards of concrete. Concrete Gravity Dams: Dam Length x Dam Height / 100 = Maximum cubic yards of concrete. |  |  | 3(a)(6) Repairs to and construction of concrete structures on dams including repairs and construction requiring formwork and reinforcing steel or carpentry. Volume of concrete used for the repair must not exceed the quantity limitations calculated by the following equations for earth embankment dams vs. concrete gravity dams: Earth Embankment Dams: Dam Length x Dam Height / 100 = Maximum cubic yards of concrete. Concrete Gravity Dams: Dam Length x Dam Height / 50 = Maximum cubic yards of concrete.
3(a)15(d) Repointing voids and repairing masonry. Maximum of 1/8 cubic yard of mortar (Seven 1/2 cubic foot ready mix bags) for the dam per year. | 3(a)(2)(F) Repointing voids and repairing masonry under conditions outlined in the permit. Maximum ¼ cubic yard of mortar (fourteen ½ cubic foot ready mix bags) allowed. | 3(a)(3)(M) Repointing voids and repairing masonry. Maximum 1/2 cubic yard of mortar (twenty-seven ½-cubic foot ready mix bags) for the dam per filing. |  |  | 3(a)(7) Repointing voids and repairing masonry. Partial demolition and re-construction is allowed on walls with a maximum vertical height of 6 feet and only if the base/foundation of the wall is in sound condition and is not removed. Maximum of 250 square feet of masonry.
|  | 3(a)(3)(N) Sliplining and grouting up to 100 linear feet of up to 36-inch diameter existing outlet pipes where the existing pipe is not significantly deformed. |  |  | 3(a)(8) Sliplining and grouting existing outlet pipes where the existing pipe is not significantly deformed. There is no maximum pipe diameter or length limitation.
3(a)(3)(O) Grouting voids by means of gravity fed cement or pressure injection chemical grouting process which is overseen by a Connecticut licensed professional civil engineer. No volume limitation on the amount of grout.
|  | 3(a)(3)(P) Installation of footbridges or vehicular bridges over spillways not requiring center support piers provided the bridge meets design flood requirements. |  |  | 3(a)(9) Installation of footbridges or vehicular bridges over spillways provided the low chord of the bridge is set above the maximum water surface elevation anticipated during the peak impoundment elevation of the design flood for the dam.
3(a)(3)(Q) Digging test pits, drilling soil borings, or installing piezometers while investigating dams when necessary to determine internal conditions within dams.
3(a)(10) Installation of utility poles on the dam embankment provided all drilling and associated activities that use fluid or other circulation or stabilization media are evaluated for the potential to hydraulically fracture the embankment or foundation.
DAM REMOVAL AND SPILLWAY MODIFICATION ACTIVITIES
|  | 3(a)(3)(R) Removal of dam remnants or stabilization of naturally breached dams. Dams which have breached during storms or have partially failed may be temporarily or permanently stabilized and the hazard classification may be reduced to AA, provided the following steps are taken: |  |  | 3(a)(11) Removal of DEEP Dam Safety confirmed class A (Low) or class BB (moderate) downstream hazard dams shall meet the following conditions:
|  |  | i. The project must obtain all necessary authorizations from the US Army Corps of Engineers (USACE). ii. The breached area is stabilized or removed to prevent impounding and retention of water during a 100-year design storm. iii. The filing must include computations for the sizing and stabilization of the breach using natural channel materials as much as possible. iv. The breach channel is designed to allow for fish passage where required by the Fisheries Division. v. Consideration is given to any need to retain or limit the downstream release of additional impounded sediment. vi. The removal of the dam must not significantly affect channel stability or streambed/bank erosion. vii. Information from the consultations and other documentation pertinent to the project and included in the filing should include: |  |  | i. The project must obtain all necessary authorizations from the US Army Corps of Engineers (USACE). ii. Impounded sediment is managed according to a sediment management plan approved by the Commissioner. iii. The removal of the dam must not significantly affect channel stability or result in streambed/bank erosion. iv. The work necessary to gain access to the dam and the actual removal of the dam must not create adverse effects on public or private property and infrastructure. v. The dam is not providing significant stormwater detention and the removal will not cause increased frequency or depth of flooding downstream due to a loss of established stormwater detention function.
|  |  |  | a. Records of consultations with municipal, state, or federal agencies b. Description of the project c. Information that shows how the proposed removal project meets the criteria in this general permit d. Copies of the notification to the municipality including written communications with the municipality or residents regarding the dam removal plan e. Photos documenting the dam, upstream, and downstream areas which will be affected by the removal | A consultation with DEEP Wildlife Division's Natural Diversity Database (NDDB) must also be completed when the most recent NDDB map indicates that endangered, threatened, and special concern species may exist in the area of the project. A consultation with the municipal wetlands agent is also recommended. In addition to documentation and record keeping requirements in sections 3(b) and sections 4, 5, and 6 of this general permit, such documentation for a dam removal should include:
i. Records of consultations with municipal, state, or federal agencies; the dam owner(s), adjacent property owners, property owners on the impoundment, and other parties who may have interest in the dam removal; ii. Description of the project; iii. Copies of any environmental and physical testing of the sediment impounded which may be released by the removal; iv. Copies of the notification to the municipality and of any communications to and from the municipality or residents in the municipality regarding the dam removal; v. Photographs documenting the dam to be removed and upstream and downstream areas which will be affected by the removal.
3(a)(12) Removal of weir boards or creation of a notch in a spillway to incrementally lower an impoundment behind a dam scheduled for removal and for which either this general permit or an Individual Dam Safety permit will be required for the removal project.
3(a)(13) Installation of fishways at spillways provided such installation will not reduce the capacity of the primary or auxiliary spillways to discharge the dam’s design flood and the installation of such does not require excavation at the abutments of the dam.
3(a)(14) Installation and Maintenance of Triploid Grass Carp Screens at a Dam. Requires prior consultation with DEEP Fisheries Division regarding the specific needs for screening at the dam. Bar spacing or mesh size should be selected to maximize the passage of floating materials while effectively prohibiting the escape of Grass Carp. Please note that this authorization does not allow or approve Grass Carp stocking. In addition to the requirements for authorization in section 3(b) of this general permit, dams proposed for installation of a carp screen must meet the following conditions:
i. Do not install a carp screen directly against the spillway and do not reduce the hydraulic capacity of the dam. ii. Install the screen as far out into the pond as is practical. iii. When the outlet is served by a dam, spillway, or swale, the screening must be placed in such a manner as to ensure containment of the fish under high water or flood conditions. iv. Screening should be installed so that it covers the entire outlet opening when the pond is served by a culvert, pipe, or similar structure. v. The screen’s bars should be spaced one and a half inches clear spacing as recommended by DEEP Fisheries. vi. Screening height should extend above the normal high mark as recommended by DEEP Fisheries. vii. Screening must be securely anchored to the pond bottom or outlet to prevent fish from swimming underneath or around it. viii. Screens must extend several inches into the substrate
3(a)(15) Improvements to spillway discharge channels to allow for fish migration by such means as rock weirs or other similar modifications which will not reduce the capacity of the primary or auxiliary spillways to discharge the dam’s design flood.