## GP14
ACTIVITY IN NEW GENERAL PERMIT | STATUS VS. OLD GENERAL PERMIT
Minor repair or replacement of trash racks in kind within inlet or outlet or drop inlet structures; | NEW
Removing debris, wreckage, or other similar materials blocking spillways, intake areas, and channels at dams by mechanical means; | NO CHANGE
Removal of recently accumulated sediment from areas ancillary and adjacent to dams including spillways, intake areas, channels, and areas designed to capture sediment; | Old had limit of 50 cubic yards annually, New has 10 cubic yards annually
Replacing weir boards; | NO CHANGE
Installing security and safety fencing; | NO CHANGE
Replacing elastomeric sealant in concrete construction joints; | NO CHANGE
Placing topsoil and establishing grass cover on existing riprapped embankments; | NO CHANGE
Maintenance of existing toe drain systems and repairing or installing seepage measurement or soil movement monitoring devices; | NO CHANGE
Exercising and maintenance of gates and valves; | NO CHANGE
Replacing up to 1,000 square feet of missing and storm scoured riprap; | Old had limit of replacing up to 10 square yards
Cutting and removing woody vegetation (no removal the root systems of trees larger than 3 inches diameter at breast height); | NO CHANGE
Restoration of grass cover; | NO CHANGE
Eradication of woody and invasive vegetation on dams by the use of herbicides; | NEW
Filling up to 10 animal burrows in downstream slopes only; | NO CHANGE
Quantity limited concrete and masonry repairs allowed each year. | NO CHANGE

## GP-15
ACTIVITY IN NEW GENERAL PERMIT | STATUS VS. OLD GENERAL PERMIT
Repairs to dams 15 feet or less in height and 50 ac-ft. or less of water storage: Without Professional Engineering oversight – Use form DEEP-DAMSAFETY-GP-015-3(a)1
All activities authorized under the General Permit-014; | NEW
Replacing missing and storm scoured riprap (only in areas where riprap already exists and includes moving displaced riprap back to its original location); | Used to have limit of up to 25 sq. yds., now no limit
Restoring eroded areas; | Removed "minor" from old activity title (Restoring minor eroded areas), activity is the same
Filling animal burrows on upstream or downstream slopes and restoration of the embankment where the burrows full extent can be determined without excavation; | REMOVED FROM THIS SECTION
Patching of spalling and sealing of concrete surfaces done by hand (maximum of 500 square feet of repairs not requiring reinforcing steel and maximum repair depth of one (1) inch.); | NO CHANGE
Repair of up to 200 linear feet of cracks in concrete; | NO CHANGE
Repair of up to one cubic yard of concrete in total for the dam; | NO CHANGE
Repointing voids and repairing masonry. | NO CHANGE
With Professional Engineering oversight – Use form DEEP-DAMSAFETY-GP-015-3(a)2
Projects receiving authorization under Section 14 of the Rivers and Harbors Act of 1899, 33 U.S.C. § 408 (Section 408) from the US Army Corps of Engineers; | NEW
Emergency drawdown of the impoundment; | NEW
Drawdowns for inspection or investigation work on dams; | NEW
Removal of recently accumulated sediment from areas ancillary and adjacent to dams including spillways, intake areas, channels, and areas designed to capture sediment; | NEW
Installation or replacement of up to 200 linear feet of engineered toe drain systems; | NO CHANGE
Minor repair or modification of trash racks, gates and valves within inlet or outlet or drop inlet structures that can be completed without excavation into the dam; | NO CHANGE
Placing up to 25 cubic yards of riprap; | Was "placing up to 75 square yards"
Removing up to 5 tree root systems less than 3 inches diameter at breast height annually; | Was "where the tree density is less than one three-inch (3”) tree per 100 square feet"
Filling animal burrows on upstream or downstream slopes and restoration of the embankment where the burrows full extent can be determined without excavation; | Used to have limit of 20 burrows, now no limit
Patching of spalling and sealing of concrete surfaces (up to 1,000 square feet); | NO CHANGE
Repair of up to 500 feet of cracks in concrete; | NO CHANGE
Limited amounts of repair of concrete structures on dams, spillways, and appurtenances requiring formwork and reinforcing steel; | NO CHANGE
Repointing voids and repairing masonry; | NO CHANGE
Sliplining and grouting up to 100 linear feet of up to 36-inch diameter existing outlet pipes where the existing pipe is not significantly deformed; | NO CHANGE
Grouting voids by means of gravity fed cement or pressure injection chemical grouting process; | NO CHANGE
Installation of footbridges or vehicular bridges over spillways not requiring center support piers; | NO CHANGE
Digging test pits, drilling soil borings, or installing piezometers while investigating dams; | NO CHANGE
Removal of dam remnants or stabilization of naturally breached dams; | Conditions for proposed removal of remnant dams has been updated
The project must obtain all necessary authorizations from the USACE. | The dam is no longer capable of creating or retaining a permanent impoundment,
The breached area is stabilized or removed to prevent impounding and retention of water during a 100-year design storm; | b) The dam is not continuing to accumulate sediment. Any sediment currently being retained exists only in isolated pockets which occupy an area less than half the width of the channel they are located in.
The filing must include computations for the sizing and stabilization of the breach using natural channel materials as much as is possible; | c) The removal of the dam remnants must not adversely affect channel stability, must not cause streambed or stream bank erosion, and must not release a large amount of sediment.
The breach channel is designed to allow for fish passage where required by the Fisheries Division; | d) In addition to the requirements for authorization in Section 3(b) the work necessary to gain access to the dam and the actual removal of the dam must not create adverse effects on public or private property and infrastructure.
Consideration is given to any need to retain or limit the downstream release of additional impounded sediment;
The removal of the dam must not significantly affect channel stability or streambed/bank erosion.

## GP-16
ACTIVITY IN NEW GENERAL PERMIT | STATUS VS. OLD GENERAL PERMIT
All activities authorized under the General Permit-014 and General Permit-015; | NEW
Installation of greater than 200’ of engineered toe drain systems; | Was "up to 400 ft", now no limit after 200 ft
Repair, removal, or replacement of trash racks, gate valves, and sluice Gates; | NO CHANGE
Placing new or replacing greater than 25 cubic yards of riprap; | Was "up to 150 square yards", now no limit after 25 cubic yards
Removing tree root systems and restoration of earth dam crests, slopes, and abutments; | Removed "where the tree density is less than one three-inch (3”) tree per 100 square feet", now no limit
Filling animal burrows on upstream or downstream slopes and restoration of the embankment | Removed from GP-16, covered under GP-15 now
Repairs to and construction of concrete structures on dams (limited concrete volume by formula); | NO CHANGE
Repointing masonry; | NO CHANGE
Sliplining and grouting existing outlet pipes (no size limit); | NO CHANGE
Grouting voids by means of gravity fed cement or pressure injection chemical grouting process; | Removed from GP-16, covered under GP-15 now
Installing bridges over spillways which may require center support; | NO CHANGE
Installation of utility poles on the dam embankment; | NEW
Removal of low or moderate hazard class dams meeting certain criteria; | Criteria has been updated
Stabilization of Naturally Breached Dams | Removed from GP-16, covered under GP-15 now
Removal of weir board or creation of a notch in a spillway to incrementally lower an impoundment; | NO CHANGE
Installation of fishways at spillways that does not reduce the capacity of the primary or auxiliary spillways and does not require excavation at the abutments of the dam; | NO CHANGE
Installation and maintenance of triploid grass carp screens meeting certain criteria; | NEW
Improvements to spillway discharge channels to allow for fish migration. | NO CHANGE