## GWR 4-Log RDC Compliance
STATE OF CONNECTICUT DEPARTMENT OF PUBLIC HEALTH
DRINKING WATER SECTION
GROUND WATER RULE RESIDUAL DISINFECTANT COMPLIANCE MONITORING
1. Public Water System (PWS) Information:
PWSID: | [6 empty] | PWS Name:
Water System Facility ID: | [10 empty] | Water System Facility Name:
Compliance Period: |  |  |  | Month: |  |  |  |  | Year:
2. Residual Disinfectant Concentration (RDC) Compliance Monitoring Information:
| Daily RDC Summary |  |  |  | Type of compliance monitoring (Continuous or Grab):
| Day | Status | Lowest Daily RDC (mg/L) |  | Approved Minimum RDC (mg/L):
Number of days the treatment plant was in operation:
| 1 |  |  |  | Number of days the lowest daily RDC was recorded:
2
| 3 |  |  |  | Continuous Monitoring
| 4 |  |  |  | Q1: | Was there a failure of the continuous monitoring equipment (yes/no/NA)?
| 5 |  |  |  |  | Q2: | If yes and the failure lasted at least 4 hours, were grab samples collected every four hours until equipment was returned to service?
6
| 7 |  |  |  |  | Q3: | Was continuous monitoring resumed within 14 days (yes/no/NA)?
8
| 9 |  |  |  | Grab Sample Monitoring
| 10 |  |  |  | Q4: | If a daily reading was below the approved RDC, were grab samples collected every four hours until compliance with the approved minimum RDC was achieved (yes/no/NA)?
11
12
13
| 14 |  |  |  | Was the facility in compliance with all monitoring requirements (yes/no)?
15
| 16 |  |  |  | Residual Disinfectant Concentration Compliance
| 17 |  |  |  | Was the facility in compliance with the approved minimum RDC (yes/no)?
| 18 |  |  |  |  | Note: | Indicate "No" if the facility was out of compliance with the approved minimum RDC for any period lasting longer than 4 hours during the compliance period and document in the table below.
19
20
21
| 22 |  |  |  | Minimum Residual Disinfection Concentration Excursions
| 23 |  |  |  | Date |  | Duration (hrs) | Optional | [5 empty] | Date Reported to the DWS
| 24 | [6 empty] | Approved CT (mg-min/L) |  | Calculated CT (mg-min/L) |  | Excursion Peak Flow | CT Compliance Achieved (yes/no)
25
26
27
28
29
30
31
Attach additional copies of this table if needed.